## 17R-35L
Obstacle No On Chart | Obs. ID | Description | TM30 Grid Coordinates Easting | TM30 Grid Coordinates Northing | Latitude ( N ) | Longitude ( E ) | Elevation AMSL (m) | Elevation AMSL (FT) | Survey Date | Take Off Runway | Distance From TORA Start (m) | Offset from Centerline (m) | Height Above Clearway (m) | Shadowed By | Chart No.
1 | 4 | DVOR | 393275.318 | 4575728.409 | 411834.1809N | 0284331.9548E | 86.109 | 282.5098 | 2021-07-01 | Type A 35L | 1186.5215 | 101.9538 | 24.384
2 | 5 | DVOR_LC | 393286.593 | 4575733.758 | 411834.3596N | 0284332.4360E | 88.802 | 291.3451 | 2021-07-01 | Type A 35L | 1191.8705 | 113.2288 | 27.077
3 | 6 | DVOR_MONITOR | 393174.487 | 4575730.488 | 411834.2002N | 0284327.6198E | 84.388 | 276.8635 | 2021-07-01 | Type A 35L | 1188.6005 | 1.1228 | 22.663
4 | 492141 | STREETLIGHT | 392904.5641 | 4576781.809 | 411908.1415N | 0284315.3526E | 98.56 | 323.3596 | 2021-07-01 | Type A 35L | 2239.9215 | 268.8001 | 36.835
5 | 492142 | STREETLIGHT | 392920.8932 | 4576807.0757 | 411908.9681N | 0284316.0386E | 99.12 | 325.1969 | 2021-07-01 | Type A 35L | 2265.1882 | 252.471 | 37.395
6 | 492143 | STREETLIGHT | 392906.2124 | 4576812.7002 | 411909.1433N | 0284315.4039E | 97.66 | 320.4068 | 2021-07-01 | Type A 35L | 2270.8127 | 267.1518 | 35.935
7 | 492144 | STREETLIGHT | 392879.9837 | 4576829.4619 | 411909.6740N | 0284314.2658E | 91.28 | 299.4751 | 2021-07-01 | Type A 35L | 2287.5744 | 293.3805 | 29.555
8 | 495984 | UTULITY_POLE | 393253.4239 | 4576566.4381 | 411901.3284N | 0284330.4846E | 93.42 | 306.4961 | 2021-07-01 | Type A 35L | 2024.5506 | 80.0597 | 31.695
9 | 495985 | UTULITY_POLE | 393248.0597 | 4576621.5872 | 411903.1130N | 0284330.2192E | 95.9 | 314.6326 | 2021-07-01 | Type A 35L | 2079.6997 | 74.6955 | 34.175
10 | 495986 | UTULITY_POLE | 393273.09 | 4576632.705 | 411903.4852N | 0284331.2881E | 99.81 | 327.4606 | 2021-07-01 | Type A 35L | 2090.8175 | 99.7258 | 38.085
11 | 495987 | UTULITY_POLE | 393292.6383 | 4576639.9756 | 411903.7302N | 0284332.1238E | 100.62 | 330.1181 | 2021-07-01 | Type A 35L | 2098.0881 | 119.2741 | 38.895
12 | 495988 | UTULITY_POLE | 393341.4038 | 4576629.0872 | 411903.4005N | 0284334.2268E | 100.58 | 329.9869 | 2021-07-01 | Type A 35L | 2087.1997 | 168.0396 | 38.855
13 | 495989 | UTULITY_POLE | 393328.5633 | 4576646.2568 | 411903.9508N | 0284333.6640E | 102.65 | 336.7782 | 2021-07-01 | Type A 35L | 2104.3693 | 155.1991 | 40.925
14 | 495990 | UTULITY_POLE | 393299.5298 | 4576671.642 | 411904.7596N | 0284332.4000E | 101.19 | 331.9882 | 2021-07-01 | Type A 35L | 2129.7545 | 126.1656 | 39.465
15 | 495991 | UTULITY_POLE | 393287.3576 | 4576693.3961 | 411905.4588N | 0284331.8630E | 100.56 | 329.9213 | 2021-07-01 | Type A 35L | 2151.5086 | 113.9934 | 38.835
16 | 495992 | UTULITY_POLE | 393304.3757 | 4576728.4006 | 411906.6013N | 0284332.5725E | 104.2 | 341.8635 | 2021-07-01 | Type A 35L | 2186.5131 | 131.0115 | 42.475
17 | 495993 | UTULITY_POLE | 393297.9953 | 4576749.9781 | 411907.2975N | 0284332.2846E | 98.33 | 322.605 | 2021-07-01 | Type A 35L | 2208.0906 | 124.6311 | 36.605
18 | 495994 | UTULITY_POLE | 393377.3784 | 4576560.0229 | 411901.1795N | 0284335.8167E | 100.78 | 330.643 | 2021-07-01 | Type A 35L | 2018.1354 | 204.0142 | 39.055
19 | 495995 | UTULITY_POLE | 393282.5638 | 4576531.5124 | 411900.2104N | 0284331.7592E | 91.51 | 300.2297 | 2021-07-01 | Type A 35L | 1989.6249 | 109.1996 | 29.785
20 | 495996 | UTULITY_POLE | 393299.0327 | 4576497.2411 | 411859.1076N | 0284332.4887E | 92.79 | 304.4291 | 2021-07-01 | Type A 35L | 1955.3536 | 125.6685 | 31.065
21 | 495997 | UTULITY_POLE | 393314.5552 | 4576467.0411 | 411858.1363N | 0284333.1750E | 94.66 | 310.5643 | 2021-07-01 | Type A 35L | 1925.1536 | 141.191 | 32.935
22 | 495998 | UTULITY_POLE | 393295.2938 | 4576470.9414 | 411858.2536N | 0284332.3446E | 91.15 | 299.0486 | 2021-07-01 | Type A 35L | 1929.0539 | 121.9296 | 29.425
23 | 495999 | UTULITY_POLE | 393361.9464 | 4576410.7749 | 411856.3355N | 0284335.2476E | 94.98 | 311.6142 | 2021-07-01 | Type A 35L | 1868.8874 | 188.5822 | 33.255
24 | 496000 | UTULITY_POLE | 393262.9578 | 4576487.4702 | 411858.7738N | 0284330.9443E | 88.77 | 291.2401 | 2021-07-01 | Type A 35L | 1945.5827 | 89.5936 | 27.045
25 | 496001 | UTULITY_POLE | 393262.2556 | 4576471.9211 | 411858.2696N | 0284330.9239E | 87.57 | 287.3031 | 2021-07-01 | Type A 35L | 1930.0336 | 88.8914 | 25.845
26 | 496002 | UTULITY_POLE | 393241.3854 | 4576483.9209 | 411858.6485N | 0284330.0192E | 87.44 | 286.8766 | 2021-07-01 | Type A 35L | 1942.0334 | 68.0212 | 25.715
27 | 496560 | UTULITY_POLE | 393021.4609 | 4576517.1532 | 411859.6206N | 0284320.5450E | 86.56 | 283.9895 | 2021-07-01 | Type A 35L | 1975.2657 | 151.9033 | 24.835
28 | 496561 | UTULITY_POLE | 393004.4191 | 4576555.5353 | 411900.8563N | 0284319.7882E | 86.99 | 285.4003 | 2021-07-01 | Type A 35L | 2013.6478 | 168.9451 | 25.265
29 | 496562 | UTULITY_POLE | 392967.5632 | 4576564.9559 | 411901.1440N | 0284318.1980E | 86.02 | 282.2178 | 2021-07-01 | Type A 35L | 2023.0684 | 205.801 | 24.295
30 | 496566 | UTULITY_POLE | 392950.5153 | 4576609.7376 | 411902.5871N | 0284317.4369E | 87.22 | 286.1549 | 2021-07-01 | Type A 35L | 2067.8501 | 222.8489 | 25.495
31 | 496567 | UTULITY_POLE | 392940.4464 | 4576643.0227 | 411903.6610N | 0284316.9830E | 90.47 | 296.8176 | 2021-07-01 | Type A 35L | 2101.1352 | 232.9178 | 28.745
32 | 496568 | UTULITY_POLE | 392910.2527 | 4576649.6794 | 411903.8623N | 0284315.6809E | 89.24 | 292.7821 | 2021-07-01 | Type A 35L | 2107.7919 | 263.1115 | 27.515
33 | 496569 | UTULITY_POLE | 392894.4046 | 4576697.5769 | 411905.4069N | 0284314.9693E | 90.74 | 297.7034 | 2021-07-01 | Type A 35L | 2155.6894 | 278.9596 | 29.015
34 | 496570 | UTULITY_POLE | 392871.5009 | 4576721.7135 | 411906.1782N | 0284313.9695E | 89.26 | 292.8478 | 2021-07-01 | Type A 35L | 2179.826 | 301.8633 | 27.535
35 | 496571 | UTULITY_POLE | 392845.9575 | 4576730.7861 | 411906.4600N | 0284312.8658E | 89.04 | 292.126 | 2021-07-01 | Type A 35L | 2188.8986 | 327.4067 | 27.315
36 | 496572 | UTULITY_POLE | 392850.2454 | 4576744.3679 | 411906.9022N | 0284313.0415E | 88.77 | 291.2401 | 2021-07-01 | Type A 35L | 2202.4804 | 323.1188 | 27.045
37 | 496573 | UTULITY_POLE | 392890.7755 | 4576749.1967 | 411907.0780N | 0284314.7806E | 92.49 | 303.4449 | 2021-07-01 | Type A 35L | 2207.3092 | 282.5887 | 30.765
38 | 496574 | UTULITY_POLE | 392923.9573 | 4576686.4403 | 411905.0601N | 0284316.2467E | 91.75 | 301.0171 | 2021-07-01 | Type A 35L | 2144.5528 | 249.4069 | 30.025
39 | 496575 | UTULITY_POLE | 392932.0562 | 4576701.9837 | 411905.5677N | 0284316.5850E | 91.85 | 301.3451 | 2021-07-01 | Type A 35L | 2160.0962 | 241.308 | 30.125
40 | 496576 | UTULITY_POLE | 392967.0082 | 4576729.2469 | 411906.4679N | 0284318.0701E | 98.62 | 323.5564 | 2021-07-01 | Type A 35L | 2187.3594 | 206.356 | 36.895
41 | 496577 | UTULITY_POLE | 392955.4498 | 4576675.9343 | 411904.7347N | 0284317.6070E | 93.04 | 305.2493 | 2021-07-01 | Type A 35L | 2134.0468 | 217.9144 | 31.315
42 | 496578 | UTULITY_POLE | 392963.0601 | 4576640.0211 | 411903.5745N | 0284317.9569E | 90.79 | 297.8675 | 2021-07-01 | Type A 35L | 2098.1336 | 210.3041 | 29.065
43 | 496579 | UTULITY_POLE | 392976.4188 | 4576646.659 | 411903.7960N | 0284318.5269E | 88.59 | 290.6496 | 2021-07-01 | Type A 35L | 2104.7715 | 196.9454 | 26.865
44 | 496580 | UTULITY_POLE | 392994.7593 | 4576654.403 | 411904.0557N | 0284319.3104E | 93.65 | 307.2507 | 2021-07-01 | Type A 35L | 2112.5155 | 178.6049 | 31.925
45 | 496581 | UTULITY_POLE | 393002.7857 | 4576661.3321 | 411904.2841N | 0284319.6510E | 93.96 | 308.2677 | 2021-07-01 | Type A 35L | 2119.4446 | 170.5785 | 32.235
46 | 496582 | UTULITY_POLE | 393004.4422 | 4576728.964 | 411906.4766N | 0284319.6794E | 101.5 | 333.0052 | 2021-07-01 | Type A 35L | 2187.0765 | 168.922 | 39.775
47 | 496583 | UTULITY_POLE | 393028.867 | 4576737.5186 | 411906.7655N | 0284320.7239E | 103.32 | 338.9764 | 2021-07-01 | Type A 35L | 2195.6311 | 144.4972 | 41.595
48 | 496584 | UTULITY_POLE | 393036.2589 | 4576715.0613 | 411906.0413N | 0284321.0559E | 100.58 | 329.9869 | 2021-07-01 | Type A 35L | 2173.1738 | 137.1053 | 38.855
49 | 496585 | UTULITY_POLE | 393032.6915 | 4576674.3854 | 411904.7214N | 0284320.9283E | 95.56 | 313.5171 | 2021-07-01 | Type A 35L | 2132.4979 | 140.6727 | 33.835
50 | 496586 | UTULITY_POLE | 393061.9711 | 4576682.1228 | 411904.9861N | 0284322.1819E | 96.69 | 317.2244 | 2021-07-01 | Type A 35L | 2140.2353 | 111.3931 | 34.965
51 | 496587 | UTULITY_POLE | 393077.9072 | 4576710.7566 | 411905.9216N | 0284322.8488E | 95.65 | 313.8123 | 2021-07-01 | Type A 35L | 2168.8691 | 95.457 | 33.925
52 | 496588 | UTULITY_POLE | 393064.1093 | 4576746.999 | 411907.0896N | 0284322.2328E | 101.97 | 334.5472 | 2021-07-01 | Type A 35L | 2205.1115 | 109.2549 | 40.245
53 | 496589 | UTULITY_POLE | 393079.8348 | 4576751.9983 | 411907.2591N | 0284322.9056E | 102.33 | 335.7284 | 2021-07-01 | Type A 35L | 2210.1108 | 93.5294 | 40.605
54 | 496590 | UTULITY_POLE | 393100.1866 | 4576742.98 | 411906.9765N | 0284323.7861E | 98.93 | 324.5735 | 2021-07-01 | Type A 35L | 2201.0925 | 73.1776 | 37.205
55 | 496591 | UTULITY_POLE | 393093.5009 | 4576724.3359 | 411906.3691N | 0284323.5105E | 98.13 | 321.9488 | 2021-07-01 | Type A 35L | 2182.4484 | 79.8633 | 36.405
56 | 496592 | UTULITY_POLE | 393090.4281 | 4576671.7524 | 411904.6636N | 0284323.4117E | 92.86 | 304.6588 | 2021-07-01 | Type A 35L | 2129.8649 | 82.9361 | 31.135
57 | 496593 | UTULITY_POLE | 393123.7515 | 4576714.3804 | 411906.0609N | 0284324.8172E | 92.19 | 302.4606 | 2021-07-01 | Type A 35L | 2172.4929 | 49.6127 | 30.465
58 | 496594 | UTULITY_POLE | 393126.1974 | 4576726.5314 | 411906.4559N | 0284324.9146E | 94.01 | 308.4318 | 2021-07-01 | Type A 35L | 2184.6439 | 47.1668 | 32.285
59 | 496595 | UTULITY_POLE | 393129.3965 | 4576653.2257 | 411904.0818N | 0284325.0985E | 91.24 | 299.3438 | 2021-07-01 | Type A 35L | 2111.3382 | 43.9677 | 29.515
60 | 496596 | UTULITY_POLE | 393111.7905 | 4576657.924 | 411904.2257N | 0284324.3387E | 91.42 | 299.9344 | 2021-07-01 | Type A 35L | 2116.0365 | 61.5737 | 29.695
61 | 496597 | UTULITY_POLE | 393077.1097 | 4576645.282 | 411903.7994N | 0284322.8560E | 92.64 | 303.937 | 2021-07-01 | Type A 35L | 2103.3945 | 96.2545 | 30.915
62 | 496598 | UTULITY_POLE | 393065.5311 | 4576621.4113 | 411903.0203N | 0284322.3734E | 90.61 | 297.2769 | 2021-07-01 | Type A 35L | 2079.5238 | 107.8331 | 28.885
63 | 496599 | UTULITY_POLE | 393054.4568 | 4576603.707 | 411902.4413N | 0284321.9086E | 89.31 | 293.0118 | 2021-07-01 | Type A 35L | 2061.8195 | 118.9074 | 27.585
64 | 496600 | UTULITY_POLE | 393052.9663 | 4576579.9285 | 411901.6700N | 0284321.8595E | 89.82 | 294.685 | 2021-07-01 | Type A 35L | 2038.041 | 120.3979 | 28.095
65 | 496601 | UTULITY_POLE | 393061.5454 | 4576567.4829 | 411901.2708N | 0284322.2362E | 87.82 | 288.1234 | 2021-07-01 | Type A 35L | 2025.5954 | 111.8188 | 26.095
66 | 496602 | UTULITY_POLE | 393040.8968 | 4576549.1292 | 411900.6661N | 0284321.3602E | 88.29 | 289.6654 | 2021-07-01 | Type A 35L | 2007.2417 | 132.4674 | 26.565
67 | 496608 | UTULITY_POLE | 393061.7125 | 4576548.7481 | 411900.6637N | 0284322.2552E | 86.53 | 283.8911 | 2021-07-01 | Type A 35L | 2006.8606 | 111.6517 | 24.805
68 | 496609 | UTULITY_POLE | 393082.2662 | 4576577.5701 | 411901.6076N | 0284323.1205E | 86.78 | 284.7113 | 2021-07-01 | Type A 35L | 2035.6826 | 91.098 | 25.055
69 | 496614 | UTULITY_POLE | 393175.9861 | 4576565.1424 | 411901.2495N | 0284327.1568E | 86.48 | 283.727 | 2021-07-01 | Type A 35L | 2023.2549 | 2.6219 | 24.755
70 | 496615 | UTULITY_POLE | 393190.8818 | 4576584.1707 | 411901.8732N | 0284327.7851E | 90.38 | 296.5223 | 2021-07-01 | Type A 35L | 2042.2832 | 17.5176 | 28.655
71 | 496616 | UTULITY_POLE | 393191.109 | 4576606.5922 | 411902.6000N | 0284327.7807E | 88.69 | 290.9777 | 2021-07-01 | Type A 35L | 2064.7047 | 17.7448 | 26.965
72 | 496617 | UTULITY_POLE | 393160.6449 | 4576646.0517 | 411903.8642N | 0284326.4462E | 88.23 | 289.4685 | 2021-07-01 | Type A 35L | 2104.1642 | 12.7193 | 26.505
73 | 496618 | UTULITY_POLE | 393178.6742 | 4576696.9932 | 411905.5236N | 0284327.1890E | 94.08 | 308.6614 | 2021-07-01 | Type A 35L | 2155.1057 | 5.31 | 32.355
74 | 496619 | UTULITY_POLE | 393195.7477 | 4576705.7985 | 411905.8171N | 0284327.9174E | 96.03 | 315.0591 | 2021-07-01 | Type A 35L | 2163.911 | 22.3835 | 34.305
75 | 496620 | UTULITY_POLE | 393195.8923 | 4576680.4602 | 411904.9961N | 0284327.9396E | 93.33 | 306.2008 | 2021-07-01 | Type A 35L | 2138.5727 | 22.5281 | 31.605
76 | 496621 | UTULITY_POLE | 393218.0737 | 4576655.896 | 411904.2106N | 0284328.9086E | 93.56 | 306.9554 | 2021-07-01 | Type A 35L | 2114.0085 | 44.7095 | 31.835
77 | 496622 | UTULITY_POLE | 393202.4023 | 4576650.7346 | 411904.0359N | 0284328.2382E | 92.25 | 302.6575 | 2021-07-01 | Type A 35L | 2108.8471 | 29.0381 | 30.525
78 | 496623 | UTULITY_POLE | 393201.3362 | 4576622.8787 | 411903.1326N | 0284328.2100E | 91.47 | 300.0984 | 2021-07-01 | Type A 35L | 2080.9912 | 27.972 | 29.745
79 | 496624 | UTULITY_POLE | 393232.151 | 4576626.4523 | 411903.2631N | 0284329.5323E | 95.16 | 312.2047 | 2021-07-01 | Type A 35L | 2084.5648 | 58.7868 | 33.435
80 | 496625 | UTULITY_POLE | 393215.409 | 4576740.0996 | 411906.9381N | 0284328.7408E | 99.16 | 325.3281 | 2021-07-01 | Type A 35L | 2198.2121 | 42.0448 | 37.435
81 | 496627 | UTULITY_POLE | 393202.7632 | 4576541.5831 | 411900.4988N | 0284328.3227E | 89.1 | 292.3228 | 2021-07-01 | Type A 35L | 1999.6956 | 29.399 | 27.375
82 | 496629 | UTULITY_POLE | 393233.0369 | 4576521.4377 | 411859.8603N | 0284329.6367E | 87.19 | 286.0564 | 2021-07-01 | Type A 35L | 1979.5502 | 59.6727 | 25.465
83 | 496630 | UTULITY_POLE | 393235.3222 | 4576603.7227 | 411902.5280N | 0284329.6830E | 93.36 | 306.2992 | 2021-07-01 | Type A 35L | 2061.8352 | 61.958 | 31.635
84 | 496636 | UTULITY_POLE | 393238.4962 | 4576319.3753 | 411853.3147N | 0284329.9990E | 83.73 | 274.7047 | 2021-07-01 | Type A 35L | 1777.4878 | 65.132 | 22.005
85 | 496637 | UTULITY_POLE | 393216.8437 | 4576311.3594 | 411853.0446N | 0284329.0734E | 83.1 | 272.6378 | 2021-07-01 | Type A 35L | 1769.4719 | 43.4795 | 21.375
86 | 496751 | UTULITY_POLE | 392997.1091 | 4576856.596 | 411910.6093N | 0284319.2834E | 99 | 324.8031 | 2021-07-01 | Type A 35L | 2314.7085 | 176.2551 | 37.275
87 | 496752 | UTULITY_POLE | 392950.4003 | 4576859.1985 | 411910.6713N | 0284317.2739E | 100.4 | 329.3963 | 2021-07-01 | Type A 35L | 2317.311 | 222.9639 | 38.675
88 | 496832 | UTULITY_POLE | 393022.9085 | 4576763.5719 | 411907.6070N | 0284320.4513E | 105.02 | 344.5538 | 2021-07-01 | Type A 35L | 2221.6844 | 150.4557 | 43.295
89 | 496834 | UTULITY_POLE | 393191.8154 | 4576758.1739 | 411907.5126N | 0284327.7152E | 99.63 | 326.8701 | 2021-07-01 | Type A 35L | 2216.2864 | 18.4512 | 37.905
90 | 497417 | COMMS_MAST | 392791.685 | 4576950.1649 | 411913.5434N | 0284310.3937E | 110.87 | 363.7467 | 2021-07-01 | Type A 35L | 2408.2774 | 381.6792 | 49.145
91 | 497894 | TRAFFIC_SIGN | 393071.3231 | 4576693.0654 | 411905.3452N | 0284322.5770E | 94.53 | 310.1378 | 2021-07-01 | Type A 35L | 2151.1779 | 102.0411 | 32.805
92 | 498273 | COMMS_POLE | 393266.0457 | 4576548.149 | 411900.7417N | 0284331.0387E | 90.09 | 295.5709 | 2021-07-01 | Type A 35L | 2006.2615 | 92.6815 | 28.365
93 | 498274 | COMMS_POLE | 393305.9766 | 4576665.2907 | 411904.5569N | 0284332.6811E | 100.33 | 329.1667 | 2021-07-01 | Type A 35L | 2123.4032 | 132.6124 | 38.605
94 | 498275 | COMMS_POLE | 393281.3189 | 4576690.0727 | 411905.3483N | 0284331.6056E | 97.68 | 320.4724 | 2021-07-01 | Type A 35L | 2148.1852 | 107.9547 | 35.955
95 | 498732 | COMMS_POLE | 392955.347 | 4576641.8217 | 411903.6292N | 0284317.6242E | 87.91 | 288.4186 | 2021-07-01 | Type A 35L | 2099.9342 | 218.0172 | 26.185
96 | 498733 | COMMS_POLE | 393051.6951 | 4576674.0473 | 411904.7195N | 0284321.7453E | 90.93 | 298.3268 | 2021-07-01 | Type A 35L | 2132.1598 | 121.6691 | 29.205
97 | 498734 | COMMS_POLE | 393081.8768 | 4576719.7109 | 411906.2137N | 0284323.0138E | 96.71 | 317.29 | 2021-07-01 | Type A 35L | 2177.8234 | 91.4874 | 34.985
98 | 498735 | COMMS_POLE | 393049.7839 | 4576566.929 | 411901.2472N | 0284321.7310E | 86.04 | 282.2835 | 2021-07-01 | Type A 35L | 2025.0415 | 123.5803 | 24.315
99 | 498740 | COMMS_POLE | 393160.9238 | 4576645.1038 | 411903.8336N | 0284326.4588E | 88.23 | 289.4685 | 2021-07-01 | Type A 35L | 2103.2163 | 12.4404 | 26.505
100 | 498741 | COMMS_POLE | 393177.5576 | 4576688.2329 | 411905.2392N | 0284327.1466E | 91.98 | 301.7717 | 2021-07-01 | Type A 35L | 2146.3454 | 4.1934 | 30.255
101 | 498742 | COMMS_POLE | 393197.3069 | 4576697.6998 | 411905.5554N | 0284327.9895E | 91.67 | 300.7546 | 2021-07-01 | Type A 35L | 2155.8123 | 23.9427 | 29.945
102 | 498743 | COMMS_POLE | 393212.8958 | 4576661.0671 | 411904.3757N | 0284328.6827E | 91.06 | 298.7533 | 2021-07-01 | Type A 35L | 2119.1796 | 39.5316 | 29.335
103 | 498744 | COMMS_POLE | 393239.703 | 4576655.345 | 411904.2030N | 0284329.8386E | 94.44 | 309.8425 | 2021-07-01 | Type A 35L | 2113.4575 | 66.3388 | 32.715
104 | 498745 | COMMS_POLE | 393243.3037 | 4576672.7222 | 411904.7679N | 0284329.9824E | 95.83 | 314.4029 | 2021-07-01 | Type A 35L | 2130.8347 | 69.9395 | 34.105
105 | 498746 | COMMS_POLE | 393241.4575 | 4576718.918 | 411906.2641N | 0284329.8739E | 99.81 | 327.4606 | 2021-07-01 | Type A 35L | 2177.0305 | 68.0933 | 38.085
106 | 498747 | COMMS_POLE | 393215.7945 | 4576728.6644 | 411906.5677N | 0284328.7646E | 95.72 | 314.042 | 2021-07-01 | Type A 35L | 2186.7769 | 42.4303 | 33.995
107 | 498748 | COMMS_POLE | 393240.8046 | 4576579.1565 | 411901.7345N | 0284329.9341E | 90.18 | 295.8661 | 2021-07-01 | Type A 35L | 2037.269 | 67.4404 | 28.455
108 | 498749 | COMMS_POLE | 393235.7505 | 4576602.9204 | 411902.5022N | 0284329.7019E | 93.36 | 306.2992 | 2021-07-01 | Type A 35L | 2061.0329 | 62.3863 | 31.635
109 | 498770 | COMMS_POLE | 392889.9774 | 4576831.2676 | 411909.7373N | 0284314.6943E | 90.89 | 298.1955 | 2021-07-01 | Type A 35L | 2289.3801 | 283.3868 | 29.165
110 | 498777 | COMMS_POLE | 393151.3338 | 4576770.7305 | 411907.9002N | 0284325.9672E | 97.8 | 320.8662 | 2021-07-01 | Type A 35L | 2228.843 | 22.0304 | 36.075
111 | 499056 | PYLON | 393382.593 | 4563991.8719 | 411213.8832N | 0284343.9463E | 184.82 | 606.3649 | 2021-07-01 | Type A 17R | 6450.0154 | 209.2288 | 90.195
112 | 499057 | PYLON | 393625.582 | 4563864.0189 | 411209.8548N | 0284354.4530E | 187.22 | 614.2388 | 2021-07-01 | Type A 17R | 6577.8684 | 452.2178 | 92.595
113 | 499127 | PYLON | 392671.015 | 4566397.3839 | 411331.5014N | 0284311.8927E | 159.3 | 522.6378 | 2021-07-01 | Type A 17R | 4044.5034 | 502.3492 | 64.675
114 | 499155 | PYLON | 392725.213 | 4564422.1969 | 411227.5166N | 0284315.4664E | 183.38 | 601.6404 | 2021-07-01 | Type A 17R | 6019.6904 | 448.1512 | 88.755
115 | 499283 | PYLON | 392844.989 | 4565349.5129 | 411257.6256N | 0284320.0215E | 162.66 | 533.6614 | 2021-07-01 | Type A 17R | 5092.3744 | 328.3752 | 68.035
116 | 499382 | MINARET | 393406.646 | 4563881.3369 | 411210.3124N | 0284345.0477E | 203.72 | 668.3727 | 2021-07-01 | Type A 17R | 6560.5504 | 233.2818 | 109.095
117 | 499383 | MINARET | 393390.78 | 4563873.2819 | 411210.0439N | 0284344.3719E | 203.72 | 668.3727 | 2021-07-01 | Type A 17R | 6568.6054 | 217.4158 | 109.095
118 | 499387 | MINARET | 392977.402 | 4564968.7979 | 411245.3506N | 0284325.9443E | 168.43 | 552.5918 | 2021-07-01 | Type A 17R | 5473.0894 | 195.9622 | 73.805
119 | 499457 | MINARET | 392617.985 | 4562466.8109 | 411124.0964N | 0284312.0999E | 218.75 | 717.6837 | 2021-07-01 | Type A 17R | 7975.0764 | 555.3792 | 124.125
120 | 499458 | MINARET | 392664.87 | 4562492.0959 | 411124.9381N | 0284314.0954E | 216.5 | 710.3018 | 2021-07-01 | Type A 17R | 7949.7914 | 508.4942 | 121.875
121 | 499459 | MINARET | 392643.782 | 4562531.0189 | 411126.1895N | 0284313.1661E | 217.5 | 713.5827 | 2021-07-01 | Type A 17R | 7910.8684 | 529.5822 | 122.875
122 | 499460 | MINARET | 392597.212 | 4562505.8829 | 411125.3527N | 0284311.1841E | 218 | 715.2231 | 2021-07-01 | Type A 17R | 7936.0044 | 576.1522 | 123.375
123 | 499461 | MINARET | 392572.86 | 4562552.1489 | 411126.8404N | 0284310.1101E | 201.12 | 659.8425 | 2021-07-01 | Type A 17R | 7889.7384 | 600.5042 | 106.495
124 | 499462 | MINARET | 392618.942 | 4562576.9669 | 411127.6667N | 0284312.0714E | 198.38 | 650.853 | 2021-07-01 | Type A 17R | 7864.9204 | 554.4222 | 103.755
125 | 499463 | MINARET | 393337.721 | 4562988.1709 | 411141.3345N | 0284342.6504E | 221.79 | 727.6575 | 2021-07-01 | Type A 17R | 7453.7164 | 164.3568 | 127.165
126 | 499464 | MINARET | 393368.745 | 4563002.3219 | 411141.8078N | 0284343.9726E | 222.14 | 728.8058 | 2021-07-01 | Type A 17R | 7439.5654 | 195.3808 | 127.515
127 | 499465 | MINARET | 393125.807 | 4563475.2729 | 411157.0197N | 0284333.2523E | 196.83 | 645.7677 | 2021-07-01 | Type A 17R | 6966.6144 | 47.5572 | 102.205
128 | 499466 | MINARET | 393104.211 | 4563463.3719 | 411156.6238N | 0284332.3331E | 196.83 | 645.7677 | 2021-07-01 | Type A 17R | 6978.5154 | 69.1532 | 102.205
129 | 499481 | MINARET | 393976.645 | 4562122.6329 | 411113.5861N | 0284410.6026E | 215.48 | 706.9554 | 2021-07-01 | Type A 17R | 8319.2544 | 803.2808 | 120.855
130 | 499482 | MINARET | 393994.365 | 4562131.4539 | 411113.8803N | 0284411.3573E | 215.48 | 706.9554 | 2021-07-01 | Type A 17R | 8310.4334 | 821.0008 | 120.855
131 | 499579 | COMMS_MAST | 393311.84 | 4564188.78 | 411220.2310N | 0284340.7866E | 185.35 | 608.1037 | 2021-07-01 | Type A 17R | 6253.1073 | 138.4758 | 90.725
132 | 499580 | COMMS_MAST | 393342.66 | 4564171.73 | 411219.6931N | 0284342.1199E | 185.13 | 607.3819 | 2021-07-01 | Type A 17R | 6270.1573 | 169.2958 | 90.505
133 | 499608 | POWER_TRANSMISSION_LINE | 392518.1612 | 4564557.4312 | 411231.8004N | 0284306.4958E | 182.155 | 597.6214 | 2021-07-01 | Type A 17R | 5884.4561 | 655.203 | 87.53
134 | 499609 | POWER_TRANSMISSION_LINE | 392902.1692 | 4564306.3213 | 411223.8456N | 0284323.1331E | 175.575 | 576.0335 | 2021-07-01 | Type A 17R | 6135.566 | 271.195 | 80.95
135 | 499610 | POWER_TRANSMISSION_LINE | 393230.8657 | 4564091.1659 | 411217.0292N | 0284337.3732E | 176.295 | 578.3957 | 2021-07-01 | Type A 17R | 6350.7214 | 57.5015 | 81.67
136 | 499611 | POWER_TRANSMISSION_LINE | 393504.0644 | 4563927.9341 | 411211.8687N | 0284349.1987E | 186.02 | 610.3018 | 2021-07-01 | Type A 17R | 6513.9532 | 330.7002 | 91.395
137 | 499612 | POWER_TRANSMISSION_LINE | 393835.6714 | 4563752.793 | 411206.3494N | 0284403.5373E | 176.765 | 579.9377 | 2021-07-01 | Type A 17R | 6689.0943 | 662.3072 | 82.14
138 | 499914 | POWER_TRANSMISSION_LINE | 392744.2783 | 4565249.6511 | 411254.3413N | 0284315.7623E | 160 | 524.9344 | 2021-07-01 | Type A 17R | 5192.2362 | 429.0859 | 65.375
139 | 513015 | BUILDING | 393233.4329 | 4563679.5698 | 411203.6916N | 0284337.7419E | 176.71 | 579.7572 | 2021-07-01 | Type A 17R | 6762.3175 | 60.0687 | 82.085
140 | 513061 | BUILDING | 393281.7033 | 4563813.7035 | 411208.0614N | 0284339.7289E | 175.16 | 574.6719 | 2021-07-01 | Type A 17R | 6628.1838 | 108.3391 | 80.535
141 | 513095 | BUILDING | 393448.1208 | 4563910.7378 | 411211.2849N | 0284346.8089E | 176.44 | 578.8714 | 2021-07-01 | Type A 17R | 6531.1495 | 274.7566 | 81.815
142 | 513096 | BUILDING | 393448.4235 | 4563910.5674 | 411211.2795N | 0284346.8220E | 176.44 | 578.8714 | 2021-07-01 | Type A 17R | 6531.3199 | 275.0593 | 81.815
143 | 513123 | BUILDING | 393476.54 | 4563887.4831 | 411210.5447N | 0284348.0430E | 175.03 | 574.2454 | 2021-07-01 | Type A 17R | 6554.4042 | 303.1758 | 80.405
144 | 513160 | BUILDING | 393511.8478 | 4563729.4871 | 411205.4412N | 0284349.6570E | 177.79 | 583.3005 | 2021-07-01 | Type A 17R | 6712.4002 | 338.4836 | 83.165
145 | 513161 | BUILDING | 393510.4802 | 4563727.7139 | 411205.3830N | 0284349.5994E | 176.34 | 578.5433 | 2021-07-01 | Type A 17R | 6714.1734 | 337.116 | 81.715
146 | 513195 | BUILDING | 393372.5774 | 4563944.4021 | 411212.3401N | 0284343.5463E | 174.91 | 573.8517 | 2021-07-01 | Type A 17R | 6497.4852 | 199.2132 | 80.285
147 | 513196 | BUILDING | 393374.2762 | 4563949.6873 | 411212.5122N | 0284343.6158E | 175.72 | 576.5092 | 2021-07-01 | Type A 17R | 6492.2 | 200.912 | 81.095
148 | 513197 | BUILDING | 393374.3414 | 4563949.7851 | 411212.5154N | 0284343.6186E | 178.03 | 584.0879 | 2021-07-01 | Type A 17R | 6492.1022 | 200.9772 | 83.405
149 | 513198 | BUILDING | 393370.6294 | 4563938.8177 | 411212.1582N | 0284343.4662E | 173.34 | 568.7008 | 2021-07-01 | Type A 17R | 6503.0696 | 197.2652 | 78.715
150 | 513203 | BUILDING | 393362.6765 | 4564032.8108 | 411215.2005N | 0284343.0660E | 175.48 | 575.7218 | 2021-07-01 | Type A 17R | 6409.0765 | 189.3123 | 80.855
151 | 513204 | BUILDING | 393363.1329 | 4564032.5905 | 411215.1936N | 0284343.0857E | 176.12 | 577.8215 | 2021-07-01 | Type A 17R | 6409.2968 | 189.7687 | 81.495
152 | 513210 | BUILDING | 393406.7495 | 4564030.5612 | 411215.1485N | 0284344.9586E | 172.37 | 565.5184 | 2021-07-01 | Type A 17R | 6411.3261 | 233.3853 | 77.745
153 | 513212 | BUILDING | 393388.8396 | 4564018.1306 | 411214.7372N | 0284344.1978E | 172.16 | 564.8294 | 2021-07-01 | Type A 17R | 6423.7567 | 215.4754 | 77.535
154 | 513214 | BUILDING | 393407.718 | 4564023.1577 | 411214.9090N | 0284345.0048E | 172.84 | 567.0604 | 2021-07-01 | Type A 17R | 6418.7296 | 234.3538 | 78.215
155 | 513284 | BUILDING | 393226.3763 | 4563660.4067 | 411203.0672N | 0284337.4512E | 176.26 | 578.2808 | 2021-07-01 | Type A 17R | 6781.4806 | 53.0121 | 81.635
156 | 513296 | BUILDING | 393294.7469 | 4563852.9275 | 411209.3387N | 0284340.2640E | 177.38 | 581.9554 | 2021-07-01 | Type A 17R | 6588.9598 | 121.3827 | 82.755
157 | 513299 | BUILDING | 393340.8645 | 4563845.5781 | 411209.1224N | 0284342.2475E | 174.96 | 574.0158 | 2021-07-01 | Type A 17R | 6596.3092 | 167.5003 | 80.335
158 | 513300 | BUILDING | 393331.3373 | 4563848.3902 | 411209.2090N | 0284341.8369E | 174.96 | 574.0158 | 2021-07-01 | Type A 17R | 6593.4971 | 157.9731 | 80.335
159 | 513308 | BUILDING | 393435.2134 | 4563819.5639 | 411208.3241N | 0284346.3122E | 175.09 | 574.4422 | 2021-07-01 | Type A 17R | 6622.3234 | 261.8492 | 80.465
160 | 513335 | BUILDING | 393460.7065 | 4563840.067 | 411209.0006N | 0284347.3933E | 174.37 | 572.08 | 2021-07-01 | Type A 17R | 6601.8203 | 287.3423 | 79.745
161 | 513336 | BUILDING | 393451.2564 | 4563854.5345 | 411209.4650N | 0284346.9787E | 174.15 | 571.3582 | 2021-07-01 | Type A 17R | 6587.3528 | 277.8922 | 79.525
162 | 513337 | BUILDING | 393454.8668 | 4563863.8277 | 411209.7678N | 0284347.1278E | 176.62 | 579.4619 | 2021-07-01 | Type A 17R | 6578.0596 | 281.5026 | 81.995
163 | 513340 | BUILDING | 393445.5531 | 4563899.691 | 411210.9257N | 0284346.7057E | 178.58 | 585.8924 | 2021-07-01 | Type A 17R | 6542.1963 | 272.1889 | 83.955
164 | 513359 | BUILDING | 393494.7172 | 4563960.997 | 411212.9357N | 0284348.7769E | 174.65 | 572.9987 | 2021-07-01 | Type A 17R | 6480.8903 | 321.353 | 80.025
165 | 513370 | BUILDING | 393425.1313 | 4563933.2638 | 411212.0040N | 0284345.8083E | 172.75 | 566.7651 | 2021-07-01 | Type A 17R | 6508.6235 | 251.7671 | 78.125
166 | 513399 | BUILDING | 393246.732 | 4563902.161 | 411210.9115N | 0284338.1728E | 174.47 | 572.4081 | 2021-07-01 | Type A 17R | 6539.7263 | 73.3678 | 79.845
167 | 515381 | BUILDING | 392772.1821 | 4564722.5201 | 411237.2717N | 0284317.2925E | 166.07 | 544.8491 | 2021-07-01 | Type A 17R | 5719.3672 | 401.1821 | 71.445
168 | 515385 | BUILDING | 392809 | 4564651.9783 | 411235.0031N | 0284318.9170E | 166.44 | 546.063 | 2021-07-01 | Type A 17R | 5789.909 | 364.3642 | 71.815
169 | 516265 | BUILDING | 392750.9297 | 4564694.3185 | 411236.3476N | 0284316.3982E | 163.68 | 537.0078 | 2021-07-01 | Type A 17R | 5747.5688 | 422.4345 | 69.055
170 | 516266 | BUILDING | 392760.1581 | 4564687.0225 | 411236.1156N | 0284316.7989E | 163.93 | 537.8281 | 2021-07-01 | Type A 17R | 5754.8648 | 413.2061 | 69.305
171 | 516288 | BUILDING | 392722.9591 | 4564714.0357 | 411236.9733N | 0284315.1855E | 166.63 | 546.6864 | 2021-07-01 | Type A 17R | 5727.8516 | 450.4051 | 72.005
172 | 516289 | BUILDING | 392722.9791 | 4564714.0703 | 411236.9744N | 0284315.1863E | 165.92 | 544.3569 | 2021-07-01 | Type A 17R | 5727.817 | 450.3851 | 71.295
173 | 516559 | BUILDING | 392779.7999 | 4564473.2817 | 411229.1981N | 0284317.7766E | 168.24 | 551.9685 | 2021-07-01 | Type A 17R | 5968.6056 | 393.5643 | 73.615
174 | 518884 | BUILDING | 393393.3047 | 4563887.8873 | 411210.5184N | 0284344.4711E | 175.47 | 575.689 | 2021-07-01 | Type A 17R | 6554 | 219.9405 | 80.845
175 | 536002 | BUILDING | 393255.8571 | 4576723.902 | 411906.4324N | 0284330.4897E | 97.83 | 320.9646 | 2021-07-01 | Type A 35L | 2182.0145 | 82.4929 | 36.105
176 | 536003 | BUILDING | 393287.5339 | 4576611.9512 | 411902.8195N | 0284331.9220E | 94.27 | 309.2848 | 2021-07-01 | Type A 35L | 2070.0637 | 114.1697 | 32.545
177 | 536004 | BUILDING | 393358.4366 | 4576547.2063 | 411900.7551N | 0284335.0106E | 97.49 | 319.8491 | 2021-07-01 | Type A 35L | 2005.3188 | 185.0724 | 35.765
178 | 536005 | BUILDING | 393344.2161 | 4576566.2999 | 411901.3671N | 0284334.3873E | 96.41 | 316.3058 | 2021-07-01 | Type A 35L | 2024.4124 | 170.8519 | 34.685
179 | 536006 | BUILDING | 393335.0139 | 4576551.029 | 411900.8678N | 0284334.0014E | 97.38 | 319.4882 | 2021-07-01 | Type A 35L | 2009.1415 | 161.6497 | 35.655
180 | 536007 | BUILDING | 393329.6725 | 4576559.1908 | 411901.1298N | 0284333.7667E | 95.85 | 314.4685 | 2021-07-01 | Type A 35L | 2017.3033 | 156.3083 | 34.125
181 | 536008 | BUILDING | 393341.8673 | 4576562.2019 | 411901.2332N | 0284334.2889E | 95.89 | 314.5997 | 2021-07-01 | Type A 35L | 2020.3144 | 168.5031 | 34.165
182 | 536009 | BUILDING | 393274.7671 | 4576520.6176 | 411859.8536N | 0284331.4309E | 85.64 | 280.9711 | 2021-07-01 | Type A 35L | 1978.7301 | 101.4029 | 23.915
183 | 536010 | BUILDING | 393312.8845 | 4576541.5047 | 411900.5487N | 0284333.0562E | 94.03 | 308.4974 | 2021-07-01 | Type A 35L | 1999.6172 | 139.5203 | 32.305
184 | 536011 | BUILDING | 393309.4561 | 4576548.6602 | 411900.7789N | 0284332.9043E | 93.53 | 306.857 | 2021-07-01 | Type A 35L | 2006.7727 | 136.0919 | 31.805
185 | 536012 | BUILDING | 393306.8502 | 4576554.6324 | 411900.9712N | 0284332.7885E | 93.5 | 306.7585 | 2021-07-01 | Type A 35L | 2012.7449 | 133.486 | 31.775
186 | 536013 | BUILDING | 393305.3165 | 4576545.7332 | 411900.6821N | 0284332.7282E | 92.98 | 305.0525 | 2021-07-01 | Type A 35L | 2003.8457 | 131.9523 | 31.255
187 | 536014 | BUILDING | 393278.9512 | 4576563.3667 | 411901.2410N | 0284331.5838E | 92.38 | 303.084 | 2021-07-01 | Type A 35L | 2021.4792 | 105.587 | 30.655
188 | 536016 | BUILDING | 393266.172 | 4576590.591 | 411902.1172N | 0284331.0173E | 98.97 | 324.7047 | 2021-07-01 | Type A 35L | 2048.7035 | 92.8078 | 37.245
189 | 536017 | BUILDING | 393257.9645 | 4576634.28 | 411903.5291N | 0284330.6369E | 96.09 | 315.2559 | 2021-07-01 | Type A 35L | 2092.3925 | 84.6003 | 34.365
190 | 536018 | BUILDING | 393257.9024 | 4576634.274 | 411903.5289N | 0284330.6343E | 95.08 | 311.9423 | 2021-07-01 | Type A 35L | 2092.3865 | 84.5382 | 33.355
191 | 536019 | BUILDING | 393276.0257 | 4576678.3019 | 411904.9643N | 0284331.3855E | 100.48 | 329.6588 | 2021-07-01 | Type A 35L | 2136.4144 | 102.6615 | 38.755
192 | 536020 | BUILDING | 393295.3996 | 4576623.9011 | 411903.2105N | 0284332.2526E | 106.45 | 349.2454 | 2021-07-01 | Type A 35L | 2082.0136 | 122.0354 | 44.725
193 | 536021 | BUILDING | 393297.6151 | 4576626.7966 | 411903.3054N | 0284332.3460E | 105.6 | 346.4567 | 2021-07-01 | Type A 35L | 2084.9091 | 124.2509 | 43.875
194 | 536022 | BUILDING | 393319.7185 | 4576626.6016 | 411903.3096N | 0284333.2962E | 101.72 | 333.727 | 2021-07-01 | Type A 35L | 2084.7141 | 146.3543 | 39.995
195 | 536023 | BUILDING | 393264.9235 | 4576507.7209 | 411859.4310N | 0284331.0160E | 87.44 | 286.8766 | 2021-07-01 | Type A 35L | 1965.8334 | 91.5593 | 25.715
196 | 536026 | BUILDING | 393343.7531 | 4576364.6135 | 411854.8309N | 0284334.4947E | 90.72 | 297.6378 | 2021-07-01 | Type A 35L | 1822.726 | 170.3889 | 28.995
197 | 536027 | BUILDING | 393288.4105 | 4576490.6915 | 411858.8903N | 0284332.0363E | 86.08 | 282.4147 | 2021-07-01 | Type A 35L | 1948.804 | 115.0463 | 24.355
198 | 536028 | BUILDING | 393278.7532 | 4576488.5017 | 411858.8148N | 0284331.6226E | 85.36 | 280.0525 | 2021-07-01 | Type A 35L | 1946.6142 | 105.389 | 23.635
199 | 536029 | BUILDING | 393255.2322 | 4576603.2696 | 411902.5228N | 0284330.5391E | 95.08 | 311.9423 | 2021-07-01 | Type A 35L | 2061.3821 | 81.868 | 33.355
200 | 536030 | BUILDING | 393255.0184 | 4576603.6013 | 411902.5335N | 0284330.5297E | 93.93 | 308.1693 | 2021-07-01 | Type A 35L | 2061.7138 | 81.6542 | 32.205
201 | 536031 | BUILDING | 393269.6109 | 4576685.0441 | 411905.1797N | 0284331.1055E | 100.58 | 329.9869 | 2021-07-01 | Type A 35L | 2143.1566 | 96.2467 | 38.855
202 | 536032 | BUILDING | 393269.1514 | 4576685.3442 | 411905.1892N | 0284331.0855E | 99.44 | 326.2467 | 2021-07-01 | Type A 35L | 2143.4567 | 95.7872 | 37.715
203 | 536033 | BUILDING | 393345.3428 | 4576647.0149 | 411903.9834N | 0284334.3848E | 100.89 | 331.0039 | 2021-07-01 | Type A 35L | 2105.1274 | 171.9786 | 39.165
204 | 536034 | BUILDING | 393332.6295 | 4576664.0815 | 411904.5304N | 0284333.8276E | 102.41 | 335.9908 | 2021-07-01 | Type A 35L | 2122.194 | 159.2653 | 40.685
205 | 536035 | BUILDING | 393334.7514 | 4576657.7149 | 411904.3251N | 0284333.9228E | 102.02 | 334.7113 | 2021-07-01 | Type A 35L | 2115.8274 | 161.3872 | 40.295
206 | 536036 | BUILDING | 393335.4661 | 4576658.0681 | 411904.3369N | 0284333.9533E | 100.58 | 329.9869 | 2021-07-01 | Type A 35L | 2116.1806 | 162.1019 | 38.855
207 | 536037 | BUILDING | 393262.6735 | 4576719.1438 | 411906.2815N | 0284330.7857E | 98.92 | 324.5407 | 2021-07-01 | Type A 35L | 2177.2563 | 89.3093 | 37.195
208 | 536038 | BUILDING | 393291.9178 | 4576669.6824 | 411904.6925N | 0284332.0740E | 97.12 | 318.6352 | 2021-07-01 | Type A 35L | 2127.7949 | 118.5536 | 35.395
209 | 536039 | BUILDING | 393300.9539 | 4576657.3894 | 411904.2984N | 0284332.4702E | 97.3 | 319.2257 | 2021-07-01 | Type A 35L | 2115.5019 | 127.5897 | 35.575
210 | 536040 | BUILDING | 393271.4569 | 4576530.2099 | 411900.1629N | 0284331.2826E | 86.12 | 282.5459 | 2021-07-01 | Type A 35L | 1988.3224 | 98.0927 | 24.395
211 | 536041 | BUILDING | 393264.9922 | 4576533.4149 | 411900.2637N | 0284331.0027E | 86.05 | 282.3163 | 2021-07-01 | Type A 35L | 1991.5274 | 91.628 | 24.325
212 | 536044 | BUILDING | 393294.0797 | 4576701.8531 | 411905.7361N | 0284332.1467E | 96.74 | 317.3884 | 2021-07-01 | Type A 35L | 2159.9656 | 120.7155 | 35.015
213 | 536045 | BUILDING | 393283.2057 | 4576673.3613 | 411904.8076N | 0284331.6972E | 95.21 | 312.3688 | 2021-07-01 | Type A 35L | 2131.4738 | 109.8415 | 33.485
214 | 536046 | BUILDING | 393263.2739 | 4576327.6418 | 411853.5944N | 0284331.0588E | 84.19 | 276.2139 | 2021-07-01 | Type A 35L | 1785.7543 | 89.9097 | 22.465
215 | 536047 | BUILDING | 393371.7374 | 4576512.3397 | 411859.6315N | 0284335.6043E | 95.78 | 314.2388 | 2021-07-01 | Type A 35L | 1970.4522 | 198.3732 | 34.055
216 | 536050 | BUILDING | 393282.6701 | 4576508.5339 | 411859.4658N | 0284331.7783E | 88.93 | 291.7651 | 2021-07-01 | Type A 35L | 1966.6464 | 109.3059 | 27.205
217 | 536051 | BUILDING | 393288.153 | 4576663.3704 | 411904.4862N | 0284331.9162E | 96.06 | 315.1575 | 2021-07-01 | Type A 35L | 2121.4829 | 114.7888 | 34.335
218 | 536052 | BUILDING | 393309.5135 | 4576658.1907 | 411904.3285N | 0284332.8376E | 96.62 | 316.9948 | 2021-07-01 | Type A 35L | 2116.3032 | 136.1493 | 34.895
219 | 536056 | BUILDING | 393284.6249 | 4576488.495 | 411858.8173N | 0284331.8750E | 85.26 | 279.7244 | 2021-07-01 | Type A 35L | 1946.6075 | 111.2607 | 23.535
220 | 536057 | BUILDING | 393293.2171 | 4576493.103 | 411858.9708N | 0284332.2414E | 85.85 | 281.6601 | 2021-07-01 | Type A 35L | 1951.2155 | 119.8529 | 24.125
221 | 536060 | BUILDING | 393275.4937 | 4576560.9228 | 411901.1601N | 0284331.4367E | 90.68 | 297.5066 | 2021-07-01 | Type A 35L | 2019.0353 | 102.1295 | 28.955
222 | 536061 | BUILDING | 393278.0257 | 4576555.2646 | 411900.9780N | 0284331.5491E | 89.89 | 294.9147 | 2021-07-01 | Type A 35L | 2013.3771 | 104.6615 | 28.165
223 | 536062 | BUILDING | 393262.8418 | 4576579.4677 | 411901.7551N | 0284330.8812E | 90.38 | 296.5223 | 2021-07-01 | Type A 35L | 2037.5802 | 89.4776 | 28.655
224 | 536064 | BUILDING | 393329.9711 | 4576363.9225 | 411854.8019N | 0284333.9027E | 90.15 | 295.7677 | 2021-07-01 | Type A 35L | 1822.035 | 156.6069 | 28.425
225 | 536065 | BUILDING | 393341.2707 | 4576392.0808 | 411855.7198N | 0284334.3706E | 90.25 | 296.0958 | 2021-07-01 | Type A 35L | 1850.1933 | 167.9065 | 28.525
226 | 536066 | BUILDING | 393343.3834 | 4576682.1675 | 411905.1216N | 0284334.2784E | 95.05 | 311.8438 | 2021-07-01 | Type A 35L | 2140.28 | 170.0192 | 33.325
227 | 536067 | BUILDING | 393315.224 | 4576668.9442 | 411904.6797N | 0284333.0763E | 96.18 | 315.5512 | 2021-07-01 | Type A 35L | 2127.0567 | 141.8598 | 34.455
228 | 536068 | BUILDING | 393326.7161 | 4576658.57 | 411904.3490N | 0284333.5769E | 96.94 | 318.0446 | 2021-07-01 | Type A 35L | 2116.6825 | 153.3519 | 35.215
229 | 536069 | BUILDING | 393341.4802 | 4576650.3695 | 411904.0902N | 0284334.2167E | 101.72 | 333.727 | 2021-07-01 | Type A 35L | 2108.482 | 168.116 | 39.995
230 | 536070 | BUILDING | 393338.4759 | 4576653.0874 | 411904.1769N | 0284334.0858E | 96.17 | 315.5184 | 2021-07-01 | Type A 35L | 2111.1999 | 165.1117 | 34.445
231 | 536071 | BUILDING | 393342.413 | 4576655.6511 | 411904.2618N | 0284334.2534E | 94.51 | 310.0722 | 2021-07-01 | Type A 35L | 2113.7636 | 169.0488 | 32.785
232 | 536072 | BUILDING | 393352.3395 | 4576651.0111 | 411904.1162N | 0284334.6830E | 97.47 | 319.7835 | 2021-07-01 | Type A 35L | 2109.1236 | 178.9753 | 35.745
233 | 536073 | BUILDING | 393291.2353 | 4576698.388 | 411905.6225N | 0284332.0266E | 96.09 | 315.2559 | 2021-07-01 | Type A 35L | 2156.5005 | 117.8711 | 34.365
234 | 536074 | BUILDING | 393300.0121 | 4576695.2729 | 411905.5257N | 0284332.4058E | 96.48 | 316.5354 | 2021-07-01 | Type A 35L | 2153.3854 | 126.6479 | 34.755
235 | 536075 | BUILDING | 393302.0973 | 4576699.7809 | 411905.6728N | 0284332.4926E | 96.47 | 316.5026 | 2021-07-01 | Type A 35L | 2157.8934 | 128.7331 | 34.745
236 | 536076 | BUILDING | 393296.4011 | 4576705.7442 | 411905.8633N | 0284332.2440E | 95.45 | 313.1562 | 2021-07-01 | Type A 35L | 2163.8567 | 123.0369 | 33.725
237 | 536077 | BUILDING | 393281.8811 | 4576682.8066 | 411905.1131N | 0284331.6343E | 97.78 | 320.8005 | 2021-07-01 | Type A 35L | 2140.9191 | 108.5169 | 36.055
238 | 536078 | BUILDING | 393277.439 | 4576689.0656 | 411905.3138N | 0284331.4394E | 94.99 | 311.647 | 2021-07-01 | Type A 35L | 2147.1781 | 104.0748 | 33.265
239 | 536079 | BUILDING | 393341.5837 | 4576632.6625 | 411903.5165N | 0284334.2323E | 96.13 | 315.3871 | 2021-07-01 | Type A 35L | 2090.775 | 168.2195 | 34.405
240 | 536080 | BUILDING | 393292.0195 | 4576661.9133 | 411904.4408N | 0284332.0833E | 95.07 | 311.9094 | 2021-07-01 | Type A 35L | 2120.0258 | 118.6553 | 33.345
241 | 536081 | BUILDING | 393282.2835 | 4576625.7428 | 411903.2640N | 0284331.6877E | 94.64 | 310.4987 | 2021-07-01 | Type A 35L | 2083.8553 | 108.9193 | 32.915
242 | 536082 | BUILDING | 393300.6241 | 4576618.5013 | 411903.0380N | 0284332.4806E | 95.23 | 312.4344 | 2021-07-01 | Type A 35L | 2076.6138 | 127.2599 | 33.505
243 | 536083 | BUILDING | 393312.925 | 4576549.436 | 411900.8057N | 0284333.0529E | 92.86 | 304.6588 | 2021-07-01 | Type A 35L | 2007.5485 | 139.5608 | 31.135
244 | 536086 | BUILDING | 393264.5168 | 4576321.9965 | 411853.4121N | 0284331.1158E | 83.53 | 274.0486 | 2021-07-01 | Type A 35L | 1780.109 | 91.1526 | 21.805
245 | 536092 | BUILDING | 393280.1965 | 4576651.3174 | 411904.0918N | 0284331.5818E | 94.41 | 309.7441 | 2021-07-01 | Type A 35L | 2109.4299 | 106.8323 | 32.685
246 | 536093 | BUILDING | 393338.799 | 4576643.1998 | 411903.8566N | 0284334.1059E | 97.84 | 320.9974 | 2021-07-01 | Type A 35L | 2101.3123 | 165.4348 | 36.115
247 | 536094 | BUILDING | 393305.5612 | 4576697.7073 | 411905.6072N | 0284332.6428E | 94.46 | 309.9081 | 2021-07-01 | Type A 35L | 2155.8198 | 132.197 | 32.735
248 | 536095 | BUILDING | 393247.1446 | 4576707.5809 | 411905.8994N | 0284330.1255E | 94.28 | 309.3176 | 2021-07-01 | Type A 35L | 2165.6934 | 73.7804 | 32.555
249 | 536097 | BUILDING | 393245.9675 | 4576548.0964 | 411900.7304N | 0284330.1757E | 89.3 | 292.979 | 2021-07-01 | Type A 35L | 2006.2089 | 72.6033 | 27.575
250 | 536098 | BUILDING | 393236.8658 | 4576564.3547 | 411901.2530N | 0284329.7742E | 87.69 | 287.6969 | 2021-07-01 | Type A 35L | 2022.4672 | 63.5016 | 25.965
251 | 536099 | BUILDING | 393240.0399 | 4576622.7353 | 411903.1464N | 0284329.8737E | 94.11 | 308.7598 | 2021-07-01 | Type A 35L | 2080.8478 | 66.6757 | 32.385
252 | 536100 | BUILDING | 393238.8982 | 4576639.6483 | 411903.6940N | 0284329.8140E | 92.08 | 302.0997 | 2021-07-01 | Type A 35L | 2097.7608 | 65.534 | 30.355
253 | 536101 | BUILDING | 393242.136 | 4576702.6886 | 411905.7384N | 0284329.9133E | 101.21 | 332.0538 | 2021-07-01 | Type A 35L | 2160.8011 | 68.7718 | 39.485
254 | 536102 | BUILDING | 393238.4773 | 4576738.0557 | 411906.8828N | 0284329.7337E | 95.07 | 311.9094 | 2021-07-01 | Type A 35L | 2196.1682 | 65.1131 | 33.345
255 | 536103 | BUILDING | 393244.7182 | 4576567.3143 | 411901.3526N | 0284330.1098E | 86.13 | 282.5787 | 2021-07-01 | Type A 35L | 2025.4268 | 71.354 | 24.405
256 | 536104 | BUILDING | 393236.0412 | 4576571.7117 | 411901.4910N | 0284329.7341E | 87.03 | 285.5315 | 2021-07-01 | Type A 35L | 2029.8242 | 62.677 | 25.305
257 | 536105 | BUILDING | 393245.5508 | 4576697.3217 | 411905.5661N | 0284330.0635E | 93.46 | 306.6273 | 2021-07-01 | Type A 35L | 2155.4342 | 72.1866 | 31.735
258 | 536106 | BUILDING | 393327.2259 | 4576687.5902 | 411905.2897N | 0284333.5805E | 95.6 | 313.6483 | 2021-07-01 | Type A 35L | 2145.7027 | 153.8617 | 33.875
259 | 536107 | BUILDING | 393325.0519 | 4576691.745 | 411905.4233N | 0284333.4844E | 95.54 | 313.4514 | 2021-07-01 | Type A 35L | 2149.8575 | 151.6877 | 33.815
260 | 536108 | BUILDING | 393254.7146 | 4576576.3404 | 411901.6499N | 0284330.5338E | 89.41 | 293.3399 | 2021-07-01 | Type A 35L | 2034.4529 | 81.3504 | 27.685
261 | 536769 | BUILDING | 392925.0333 | 4576819.1298 | 411909.3607N | 0284316.2089E | 94.61 | 310.4003 | 2021-07-01 | Type A 35L | 2277.2423 | 248.3309 | 32.885
262 | 536770 | BUILDING | 392969.9509 | 4576834.8807 | 411909.8926N | 0284318.1297E | 101.41 | 332.71 | 2021-07-01 | Type A 35L | 2292.9932 | 203.4133 | 39.685
263 | 536771 | BUILDING | 393107.745 | 4576773.9027 | 411907.9822N | 0284324.0915E | 96.6 | 316.9291 | 2021-07-01 | Type A 35L | 2232.0152 | 65.6192 | 34.875
264 | 536772 | BUILDING | 393133.1322 | 4576782.1832 | 411908.2627N | 0284325.1775E | 96.06 | 315.1575 | 2021-07-01 | Type A 35L | 2240.2957 | 40.232 | 34.335
265 | 536773 | BUILDING | 393170.3011 | 4576781.0094 | 411908.2424N | 0284326.7760E | 98.16 | 322.0473 | 2021-07-01 | Type A 35L | 2239.1219 | 3.0631 | 36.435
266 | 536774 | BUILDING | 393181.9963 | 4576775.1659 | 411908.0586N | 0284327.2824E | 97.14 | 318.7008 | 2021-07-01 | Type A 35L | 2233.2784 | 8.6321 | 35.415
267 | 536775 | BUILDING | 393177.3553 | 4576772.5415 | 411907.9713N | 0284327.0846E | 97.89 | 321.1614 | 2021-07-01 | Type A 35L | 2230.654 | 3.9911 | 36.165
268 | 536787 | BUILDING | 392894.5487 | 4576857.546 | 411910.5911N | 0284314.8741E | 92.29 | 302.7887 | 2021-07-01 | Type A 35L | 2315.6585 | 278.8155 | 30.565
269 | 536788 | BUILDING | 392894.6405 | 4576857.6601 | 411910.5948N | 0284314.8780E | 90.63 | 297.3425 | 2021-07-01 | Type A 35L | 2315.7726 | 278.7237 | 28.905
270 | 536802 | BUILDING | 393084.6825 | 4576782.9571 | 411908.2647N | 0284323.0944E | 106 | 347.769 | 2021-07-01 | Type A 35L | 2241.0696 | 88.6817 | 44.275
271 | 536803 | BUILDING | 393066.4243 | 4576786.5577 | 411908.3726N | 0284322.3073E | 106.92 | 350.7874 | 2021-07-01 | Type A 35L | 2244.6702 | 106.9399 | 45.195
272 | 536804 | BUILDING | 393022.9947 | 4576780.2062 | 411908.1461N | 0284320.4445E | 104.63 | 343.2743 | 2021-07-01 | Type A 35L | 2238.3187 | 150.3695 | 42.905
273 | 536806 | BUILDING | 393048.5719 | 4576777.0866 | 411908.0572N | 0284321.5459E | 101.33 | 332.4475 | 2021-07-01 | Type A 35L | 2235.1991 | 124.7923 | 39.605
274 | 536807 | BUILDING | 393010.709 | 4576776.7705 | 411908.0289N | 0284319.9185E | 99.73 | 327.1982 | 2021-07-01 | Type A 35L | 2234.883 | 162.6552 | 38.005
275 | 536906 | BUILDING | 392907.4393 | 4576794.6165 | 411908.5579N | 0284315.4681E | 93.9 | 308.0709 | 2021-07-01 | Type A 35L | 2252.729 | 265.9249 | 32.175
276 | 536910 | BUILDING | 393160.2203 | 4576761.8016 | 411907.6151N | 0284326.3548E | 95.49 | 313.2874 | 2021-07-01 | Type A 35L | 2219.9141 | 13.1439 | 33.765
277 | 536921 | BUILDING | 392919.4349 | 4576849.9844 | 411910.3579N | 0284315.9487E | 90.22 | 295.9974 | 2021-07-01 | Type A 35L | 2308.0969 | 253.9293 | 28.495
278 | 536924 | BUILDING | 393031.6431 | 4576763.6362 | 411907.6132N | 0284320.8267E | 99.31 | 325.8202 | 2021-07-01 | Type A 35L | 2221.7487 | 141.7211 | 37.585
279 | 536941 | BUILDING | 392924.6757 | 4576806.4531 | 411908.9497N | 0284316.2015E | 93.23 | 305.8727 | 2021-07-01 | Type A 35L | 2264.5656 | 248.6885 | 31.505
280 | 536946 | BUILDING | 393186.8989 | 4576769.2912 | 411907.8705N | 0284327.4969E | 92.67 | 304.0354 | 2021-07-01 | Type A 35L | 2227.4037 | 13.5347 | 30.945
281 | 536947 | BUILDING | 393050.9952 | 4576764.3912 | 411907.6469N | 0284321.6581E | 98.58 | 323.4252 | 2021-07-01 | Type A 35L | 2222.5037 | 122.369 | 36.855
282 | 536948 | BUILDING | 393059.5403 | 4576790.942 | 411908.5114N | 0284322.0086E | 100.24 | 328.8714 | 2021-07-01 | Type A 35L | 2249.0545 | 113.8239 | 38.515
283 | 536949 | BUILDING | 393062.7947 | 4576772.711 | 411907.9222N | 0284322.1600E | 98.88 | 324.4094 | 2021-07-01 | Type A 35L | 2230.8235 | 110.5695 | 37.155
284 | 536950 | BUILDING | 393034.5963 | 4576783.3267 | 411908.2527N | 0284320.9412E | 100.53 | 329.8228 | 2021-07-01 | Type A 35L | 2241.4392 | 138.7679 | 38.805
285 | 536951 | BUILDING | 393049.3896 | 4576810.1335 | 411909.1285N | 0284321.5601E | 101.99 | 334.6129 | 2021-07-01 | Type A 35L | 2268.246 | 123.9746 | 40.265
286 | 536952 | BUILDING | 393049.0941 | 4576817.8694 | 411909.3791N | 0284321.5425E | 101.63 | 333.4317 | 2021-07-01 | Type A 35L | 2275.9819 | 124.2701 | 39.905
287 | 536953 | BUILDING | 393074.3439 | 4576771.3584 | 411907.8838N | 0284322.6573E | 98.07 | 321.752 | 2021-07-01 | Type A 35L | 2229.4709 | 99.0203 | 36.345
288 | 536954 | BUILDING | 393030.2174 | 4576778.5666 | 411908.0964N | 0284320.7560E | 100.31 | 329.101 | 2021-07-01 | Type A 35L | 2236.6791 | 143.1468 | 38.585
289 | 536955 | BUILDING | 393040.9335 | 4576773.0527 | 411907.9228N | 0284321.2201E | 99.08 | 325.0656 | 2021-07-01 | Type A 35L | 2231.1652 | 132.4307 | 37.355
290 | 536956 | BUILDING | 393162.2603 | 4576773.4823 | 411907.9946N | 0284326.4351E | 94.22 | 309.1207 | 2021-07-01 | Type A 35L | 2231.5948 | 11.1039 | 32.495
291 | 537045 | BUILDING | 392911.6954 | 4576791.6042 | 411908.4623N | 0284315.6530E | 93.27 | 306.0039 | 2021-07-01 | Type A 35L | 2249.7167 | 261.6688 | 31.545
292 | 537055 | BUILDING | 393033.8983 | 4576758.1202 | 411907.4355N | 0284320.9271E | 99.99 | 328.0512 | 2021-07-01 | Type A 35L | 2216.2327 | 139.4659 | 38.265
293 | 537056 | BUILDING | 393057.0392 | 4576759.9751 | 411907.5067N | 0284321.9207E | 105.19 | 345.1116 | 2021-07-01 | Type A 35L | 2218.0876 | 116.325 | 43.465
294 | 537057 | BUILDING | 393129.2496 | 4576753.5823 | 411907.3340N | 0284325.0287E | 99.11 | 325.164 | 2021-07-01 | Type A 35L | 2211.6948 | 44.1146 | 37.385
295 | 537058 | BUILDING | 393149.254 | 4576755.1647 | 411907.3948N | 0284325.8876E | 94.55 | 310.2034 | 2021-07-01 | Type A 35L | 2213.2772 | 24.1102 | 32.825
296 | 537059 | BUILDING | 393173.9434 | 4576752.1755 | 411907.3097N | 0284326.9508E | 99.38 | 326.0499 | 2021-07-01 | Type A 35L | 2210.288 | 0.5792 | 37.655
297 | 537060 | BUILDING | 393160.4297 | 4576755.2436 | 411907.4027N | 0284326.3680E | 98 | 321.5223 | 2021-07-01 | Type A 35L | 2213.3561 | 12.9345 | 36.275
298 | 537062 | BUILDING | 393120.9275 | 4576756.1323 | 411907.4126N | 0284324.6694E | 94.43 | 309.8097 | 2021-07-01 | Type A 35L | 2214.2448 | 52.4367 | 32.705
299 | 537063 | BUILDING | 393053.0553 | 4576788.2733 | 411908.4218N | 0284321.7315E | 101.81 | 334.0223 | 2021-07-01 | Type A 35L | 2246.3858 | 120.3089 | 40.085
300 | 537084 | BUILDING | 393036.1354 | 4576512.047 | 411859.4622N | 0284321.1790E | 87.76 | 287.9265 | 2021-07-01 | Type A 35L | 1970.1595 | 137.2288 | 26.035
301 | 537085 | BUILDING | 392999.3005 | 4576440.5007 | 411857.1260N | 0284319.6410E | 85.2 | 279.5275 | 2021-07-01 | Type A 35L | 1898.6132 | 174.0637 | 23.475
302 | 537093 | BUILDING | 393013.9399 | 4576567.2164 | 411901.2394N | 0284320.1901E | 90.49 | 296.8832 | 2021-07-01 | Type A 35L | 2025.3289 | 159.4243 | 28.765
303 | 537094 | BUILDING | 392925.6456 | 4576677.3313 | 411904.7658N | 0284316.3250E | 91.81 | 301.2139 | 2021-07-01 | Type A 35L | 2135.4438 | 247.7186 | 30.085
304 | 537095 | BUILDING | 393074.0742 | 4576598.4525 | 411902.2804N | 0284322.7551E | 87.5 | 287.0735 | 2021-07-01 | Type A 35L | 2056.565 | 99.29 | 25.775
305 | 537099 | BUILDING | 393076.52 | 4576563.9414 | 411901.1632N | 0284322.8821E | 91.34 | 299.6719 | 2021-07-01 | Type A 35L | 2022.0539 | 96.8442 | 29.615
306 | 537100 | BUILDING | 393108.8543 | 4576672.2406 | 411904.6882N | 0284324.2035E | 88.59 | 290.6496 | 2021-07-01 | Type A 35L | 2130.3531 | 64.5099 | 26.865
307 | 537101 | BUILDING | 393115.2121 | 4576686.8855 | 411905.1658N | 0284324.4675E | 88.51 | 290.3871 | 2021-07-01 | Type A 35L | 2144.998 | 58.1521 | 26.785
308 | 537102 | BUILDING | 392895.8428 | 4576717.4733 | 411906.0524N | 0284315.0185E | 90.09 | 295.5709 | 2021-07-01 | Type A 35L | 2175.5858 | 277.5214 | 28.365
309 | 537103 | BUILDING | 393227.5908 | 4576745.1315 | 411907.1070N | 0284329.2613E | 95.25 | 312.5 | 2021-07-01 | Type A 35L | 2203.244 | 54.2266 | 33.525
310 | 537104 | BUILDING | 392977.4068 | 4576709.6592 | 411905.8381N | 0284318.5295E | 93.81 | 307.7756 | 2021-07-01 | Type A 35L | 2167.7717 | 195.9574 | 32.085
311 | 537105 | BUILDING | 392920.1361 | 4576711.9217 | 411905.8841N | 0284316.0663E | 92.13 | 302.2638 | 2021-07-01 | Type A 35L | 2170.0342 | 253.2281 | 30.405
312 | 537106 | BUILDING | 392914.2353 | 4576706.3397 | 411905.7004N | 0284315.8162E | 89.67 | 294.1929 | 2021-07-01 | Type A 35L | 2164.4522 | 259.1289 | 27.945
313 | 537107 | BUILDING | 393000.8803 | 4576683.2625 | 411904.9939N | 0284319.5552E | 95.43 | 313.0906 | 2021-07-01 | Type A 35L | 2141.375 | 172.4839 | 33.705
314 | 537108 | BUILDING | 393004.3089 | 4576681.7603 | 411904.9468N | 0284319.7036E | 93.59 | 307.0538 | 2021-07-01 | Type A 35L | 2139.8728 | 169.0553 | 31.865
315 | 537109 | BUILDING | 393219.6042 | 4576749.3847 | 411907.2410N | 0284328.9153E | 95.12 | 312.0735 | 2021-07-01 | Type A 35L | 2207.4972 | 46.24 | 33.395
316 | 537110 | BUILDING | 393229.1589 | 4576666.7573 | 411904.5678N | 0284329.3782E | 93.35 | 306.2664 | 2021-07-01 | Type A 35L | 2124.8698 | 55.7947 | 31.625
317 | 537112 | BUILDING | 393022.3916 | 4576709.9117 | 411905.8678N | 0284320.4630E | 97.18 | 318.832 | 2021-07-01 | Type A 35L | 2168.0242 | 150.9726 | 35.455
318 | 537114 | BUILDING | 393057.0803 | 4576666.0587 | 411904.4632N | 0284321.9819E | 89.22 | 292.7165 | 2021-07-01 | Type A 35L | 2124.1712 | 116.2839 | 27.495
319 | 537116 | BUILDING | 393200.8106 | 4576691.3069 | 411905.3499N | 0284328.1441E | 89.91 | 294.9803 | 2021-07-01 | Type A 35L | 2149.4194 | 27.4464 | 28.185
320 | 537126 | BUILDING | 393113.8777 | 4576696.2487 | 411905.4686N | 0284324.4042E | 89.55 | 293.7992 | 2021-07-01 | Type A 35L | 2154.3612 | 59.4865 | 27.825
321 | 537127 | BUILDING | 393105.6036 | 4576688.8804 | 411905.2259N | 0284324.0532E | 89.36 | 293.1759 | 2021-07-01 | Type A 35L | 2146.9929 | 67.7606 | 27.635
322 | 537128 | BUILDING | 393223.6946 | 4576645.5776 | 411903.8789N | 0284329.1567E | 89.76 | 294.4882 | 2021-07-01 | Type A 35L | 2103.6901 | 50.3304 | 28.035
323 | 537129 | BUILDING | 393179.9708 | 4576681.2137 | 411905.0129N | 0284327.2547E | 88.76 | 291.2074 | 2021-07-01 | Type A 35L | 2139.3262 | 6.6066 | 27.035
324 | 537130 | BUILDING | 393212.8432 | 4576642.2095 | 411903.7646N | 0284328.6924E | 88.27 | 289.5997 | 2021-07-01 | Type A 35L | 2100.322 | 39.479 | 26.545
325 | 537132 | BUILDING | 392986.2463 | 4576627.1536 | 411903.1686N | 0284318.9617E | 87.35 | 286.5814 | 2021-07-01 | Type A 35L | 2085.2661 | 187.1179 | 25.625
326 | 537134 | BUILDING | 393038.0246 | 4576637.4797 | 411903.5279N | 0284321.1809E | 87.19 | 286.0564 | 2021-07-01 | Type A 35L | 2095.5922 | 135.3396 | 25.465
327 | 537143 | BUILDING | 392882.03 | 4576724.1351 | 411906.2617N | 0284314.4206E | 88.76 | 291.2074 | 2021-07-01 | Type A 35L | 2182.2476 | 291.3342 | 27.035
328 | 537144 | BUILDING | 393085.5094 | 4576737.2861 | 411906.7850N | 0284323.1588E | 101.2 | 332.021 | 2021-07-01 | Type A 35L | 2195.3986 | 87.8548 | 39.475
329 | 537145 | BUILDING | 393083.4252 | 4576748.4037 | 411907.1443N | 0284323.0622E | 97.34 | 319.3569 | 2021-07-01 | Type A 35L | 2206.5162 | 89.939 | 35.615
330 | 537146 | BUILDING | 393062.7069 | 4576712.202 | 411905.9612N | 0284322.1945E | 99.35 | 325.9514 | 2021-07-01 | Type A 35L | 2170.3145 | 110.6573 | 37.625
331 | 537147 | BUILDING | 393059.4521 | 4576710.5673 | 411905.9067N | 0284322.0557E | 97.03 | 318.3399 | 2021-07-01 | Type A 35L | 2168.6798 | 113.9121 | 35.305
332 | 537148 | BUILDING | 393046.1079 | 4576730.4866 | 411906.5459N | 0284321.4695E | 100.99 | 331.332 | 2021-07-01 | Type A 35L | 2188.5991 | 127.2563 | 39.265
333 | 537149 | BUILDING | 393058.5895 | 4576738.5198 | 411906.8121N | 0284322.0009E | 101.08 | 331.6273 | 2021-07-01 | Type A 35L | 2196.6323 | 114.7747 | 39.355
334 | 537150 | BUILDING | 393021.875 | 4576727.0902 | 411906.4242N | 0284320.4299E | 98.54 | 323.294 | 2021-07-01 | Type A 35L | 2185.2027 | 151.4892 | 36.815
335 | 537151 | BUILDING | 392988.6124 | 4576675.033 | 411904.7213N | 0284319.0331E | 97.61 | 320.2428 | 2021-07-01 | Type A 35L | 2133.1455 | 184.7518 | 35.885
336 | 537152 | BUILDING | 392954.9846 | 4576712.0735 | 411905.9056N | 0284317.5642E | 95.51 | 313.353 | 2021-07-01 | Type A 35L | 2170.186 | 218.3796 | 33.785
337 | 537153 | BUILDING | 392954.7925 | 4576710.6998 | 411905.8610N | 0284317.5568E | 92.44 | 303.2808 | 2021-07-01 | Type A 35L | 2168.8123 | 218.5717 | 30.715
338 | 537154 | BUILDING | 393091.0336 | 4576705.2347 | 411905.7489N | 0284323.4166E | 98.02 | 321.5879 | 2021-07-01 | Type A 35L | 2163.3472 | 82.3306 | 36.295
339 | 537155 | BUILDING | 393092.9964 | 4576693.461 | 411905.3683N | 0284323.5084E | 97.06 | 318.4383 | 2021-07-01 | Type A 35L | 2151.5735 | 80.3678 | 35.335
340 | 537156 | BUILDING | 393094.6654 | 4576717.3482 | 411906.1432N | 0284323.5650E | 96.44 | 316.4042 | 2021-07-01 | Type A 35L | 2175.4607 | 78.6988 | 34.715
341 | 537159 | BUILDING | 392911.6739 | 4576681.7636 | 411904.9027N | 0284315.7217E | 92.96 | 304.9869 | 2021-07-01 | Type A 35L | 2139.8761 | 261.6903 | 31.235
342 | 537160 | BUILDING | 392935.3829 | 4576675.6612 | 411904.7163N | 0284316.7446E | 88.15 | 289.206 | 2021-07-01 | Type A 35L | 2133.7737 | 237.9813 | 26.425
343 | 537163 | BUILDING | 392922.6941 | 4576630.2485 | 411903.2385N | 0284316.2280E | 87.84 | 288.189 | 2021-07-01 | Type A 35L | 2088.361 | 250.6701 | 26.115
344 | 537165 | BUILDING | 393059.2776 | 4576656.3981 | 411904.1512N | 0284322.0824E | 98.14 | 321.9816 | 2021-07-01 | Type A 35L | 2114.5106 | 114.0866 | 36.415
345 | 537166 | BUILDING | 393061.3782 | 4576655.8114 | 411904.1332N | 0284322.1731E | 95.47 | 313.2218 | 2021-07-01 | Type A 35L | 2113.9239 | 111.986 | 33.745
346 | 537167 | BUILDING | 393065.0782 | 4576662.764 | 411904.3602N | 0284322.3277E | 95.97 | 314.8622 | 2021-07-01 | Type A 35L | 2120.8765 | 108.286 | 34.245
347 | 537168 | BUILDING | 393069.3246 | 4576665.2947 | 411904.4443N | 0284322.5087E | 95.06 | 311.8766 | 2021-07-01 | Type A 35L | 2123.4072 | 104.0396 | 33.335
348 | 537169 | BUILDING | 393037.1274 | 4576627.1081 | 411903.1914N | 0284321.1489E | 87.76 | 287.9265 | 2021-07-01 | Type A 35L | 2085.2206 | 136.2368 | 26.035
349 | 537170 | BUILDING | 393057.8538 | 4576640.2997 | 411903.6288N | 0284322.0314E | 94.53 | 310.1378 | 2021-07-01 | Type A 35L | 2098.4122 | 115.5104 | 32.805
350 | 537171 | BUILDING | 392986.5038 | 4576645.4213 | 411903.7607N | 0284318.9612E | 88.66 | 290.8793 | 2021-07-01 | Type A 35L | 2103.5338 | 186.8604 | 26.935
351 | 537174 | BUILDING | 393018.0846 | 4576589.6371 | 411901.9680N | 0284320.3540E | 87.75 | 287.8937 | 2021-07-01 | Type A 35L | 2047.7496 | 155.2796 | 26.025
352 | 537175 | BUILDING | 393017.1423 | 4576586.7315 | 411901.8734N | 0284320.3154E | 87.75 | 287.8937 | 2021-07-01 | Type A 35L | 2044.844 | 156.2219 | 26.025
353 | 537176 | BUILDING | 393000.0667 | 4576571.5056 | 411901.3718N | 0284319.5910E | 90.56 | 297.1129 | 2021-07-01 | Type A 35L | 2029.6181 | 173.2975 | 28.835
354 | 537179 | BUILDING | 392898.5313 | 4576565.906 | 411901.1419N | 0284315.2301E | 86.85 | 284.9409 | 2021-07-01 | Type A 35L | 2024.0185 | 274.8329 | 25.125
355 | 537181 | BUILDING | 393022.9307 | 4576547.0458 | 411900.5901N | 0284320.5893E | 90.45 | 296.752 | 2021-07-01 | Type A 35L | 2005.1583 | 150.4335 | 28.725
356 | 537182 | BUILDING | 393010.3176 | 4576526.4002 | 411859.9150N | 0284320.0602E | 85.95 | 281.9882 | 2021-07-01 | Type A 35L | 1984.5127 | 163.0466 | 24.225
357 | 537198 | BUILDING | 393053.3711 | 4576517.552 | 411859.6488N | 0284321.9164E | 86.15 | 282.6444 | 2021-07-01 | Type A 35L | 1975.6645 | 119.9931 | 24.425
358 | 537207 | BUILDING | 393118.0092 | 4576746.2559 | 411907.0912N | 0284324.5502E | 93.75 | 307.5787 | 2021-07-01 | Type A 35L | 2204.3684 | 55.355 | 32.025
359 | 537208 | BUILDING | 393127.0004 | 4576730.5193 | 411906.5855N | 0284324.9466E | 92.29 | 302.7887 | 2021-07-01 | Type A 35L | 2188.6318 | 46.3638 | 30.565
360 | 537209 | BUILDING | 393164.4537 | 4576718.0722 | 411906.2000N | 0284326.5644E | 94.61 | 310.4003 | 2021-07-01 | Type A 35L | 2176.1847 | 8.9105 | 32.885
361 | 537210 | BUILDING | 393199.0589 | 4576735.0211 | 411906.7657N | 0284328.0412E | 101.18 | 331.9554 | 2021-07-01 | Type A 35L | 2193.1336 | 25.6947 | 39.455
362 | 537211 | BUILDING | 393184.0423 | 4576730.396 | 411906.6087N | 0284327.3987E | 93.74 | 307.5459 | 2021-07-01 | Type A 35L | 2188.5085 | 10.6781 | 32.015
363 | 537212 | BUILDING | 393213.0937 | 4576714.9443 | 411906.1218N | 0284328.6572E | 97.8 | 320.8662 | 2021-07-01 | Type A 35L | 2173.0568 | 39.7295 | 36.075
364 | 537213 | BUILDING | 393114.5533 | 4576712.8776 | 411906.0078N | 0284324.4227E | 90.49 | 296.8832 | 2021-07-01 | Type A 35L | 2170.9901 | 58.8109 | 28.765
365 | 537214 | BUILDING | 393159.3507 | 4576727.8181 | 411906.5134N | 0284326.3389E | 91.37 | 299.7704 | 2021-07-01 | Type A 35L | 2185.9306 | 14.0135 | 29.645
366 | 537215 | BUILDING | 393187.2978 | 4576686.4436 | 411905.1859N | 0284327.5664E | 89.04 | 292.126 | 2021-07-01 | Type A 35L | 2144.5561 | 13.9336 | 27.315
367 | 537216 | BUILDING | 393211.2686 | 4576679.5475 | 411904.9738N | 0284328.6011E | 91.33 | 299.6391 | 2021-07-01 | Type A 35L | 2137.66 | 37.9044 | 29.605
368 | 537217 | BUILDING | 393226.2488 | 4576683.8435 | 411905.1202N | 0284329.2423E | 91.76 | 301.0499 | 2021-07-01 | Type A 35L | 2141.956 | 52.8846 | 30.035
369 | 537218 | BUILDING | 393237.0961 | 4576672.1755 | 411904.7472N | 0284329.7160E | 92.12 | 302.231 | 2021-07-01 | Type A 35L | 2130.288 | 63.7319 | 30.395
370 | 537219 | BUILDING | 393223.0002 | 4576651.5246 | 411904.0713N | 0284329.1231E | 91.75 | 301.0171 | 2021-07-01 | Type A 35L | 2109.6371 | 49.636 | 30.025
371 | 537221 | BUILDING | 393032.4974 | 4576610.3458 | 411902.6460N | 0284320.9604E | 92.02 | 301.9029 | 2021-07-01 | Type A 35L | 2068.4583 | 140.8668 | 30.295
372 | 537223 | BUILDING | 392971.4296 | 4576548.4814 | 411900.6120N | 0284318.3746E | 85.84 | 281.6273 | 2021-07-01 | Type A 35L | 2006.5939 | 201.9346 | 24.115
373 | 537231 | BUILDING | 393228.0809 | 4576745.9144 | 411907.1326N | 0284329.2819E | 96.15 | 315.4528 | 2021-07-01 | Type A 35L | 2204.0269 | 54.7167 | 34.425
374 | 537232 | BUILDING | 393003.837 | 4576681.7636 | 411904.9467N | 0284319.6833E | 94.72 | 310.7612 | 2021-07-01 | Type A 35L | 2139.8761 | 169.5272 | 32.995
375 | 537233 | BUILDING | 393219.8317 | 4576749.0841 | 411907.2314N | 0284328.9253E | 95.93 | 314.731 | 2021-07-01 | Type A 35L | 2207.1966 | 46.4675 | 34.205
376 | 537235 | BUILDING | 392910.9858 | 4576681.5961 | 411904.8970N | 0284315.6922E | 94.03 | 308.4974 | 2021-07-01 | Type A 35L | 2139.7086 | 262.3784 | 32.305
377 | 537236 | BUILDING | 393227.1915 | 4576638.2199 | 411903.6421N | 0284329.3117E | 91.73 | 300.9515 | 2021-07-01 | Type A 35L | 2096.3324 | 53.8273 | 30.005
378 | 537237 | BUILDING | 393202.5318 | 4576670.3139 | 411904.6704N | 0284328.2314E | 88.21 | 289.4029 | 2021-07-01 | Type A 35L | 2128.4264 | 29.1676 | 26.485
379 | 537238 | BUILDING | 393174.9547 | 4576677.5398 | 411904.8914N | 0284327.0414E | 89 | 291.9948 | 2021-07-01 | Type A 35L | 2135.6523 | 1.5905 | 27.275
380 | 537239 | BUILDING | 393163.2682 | 4576661.3424 | 411904.3610N | 0284326.5493E | 92.78 | 304.3963 | 2021-07-01 | Type A 35L | 2119.4549 | 10.096 | 31.055
381 | 537240 | BUILDING | 393178.0828 | 4576663.8887 | 411904.4506N | 0284327.1845E | 89.04 | 292.126 | 2021-07-01 | Type A 35L | 2122.0012 | 4.7186 | 27.315
382 | 537241 | BUILDING | 393235.1148 | 4576715.8984 | 411906.1632N | 0284329.6032E | 95.85 | 314.4685 | 2021-07-01 | Type A 35L | 2174.0109 | 61.7506 | 34.125
383 | 537243 | BUILDING | 393185.3578 | 4576595.4395 | 411902.2358N | 0284327.5405E | 87.29 | 286.3845 | 2021-07-01 | Type A 35L | 2053.552 | 11.9936 | 25.565
384 | 537246 | BUILDING | 393206.7894 | 4576600.1832 | 411902.3997N | 0284328.4587E | 90.74 | 297.7034 | 2021-07-01 | Type A 35L | 2058.2957 | 33.4252 | 29.015
385 | 537247 | BUILDING | 393224.9007 | 4576600.2802 | 411902.4115N | 0284329.2372E | 91.7 | 300.853 | 2021-07-01 | Type A 35L | 2058.3927 | 51.5365 | 29.975
386 | 537248 | BUILDING | 393220.238 | 4576595.4158 | 411902.2516N | 0284329.0398E | 88.49 | 290.3215 | 2021-07-01 | Type A 35L | 2053.5283 | 46.8738 | 26.765
387 | 537249 | BUILDING | 393208.5557 | 4576580.4632 | 411901.7615N | 0284328.5471E | 95.76 | 314.1732 | 2021-07-01 | Type A 35L | 2038.5757 | 35.1915 | 34.035
388 | 537250 | BUILDING | 393219.8912 | 4576571.0135 | 411901.4607N | 0284329.0403E | 96.04 | 315.0919 | 2021-07-01 | Type A 35L | 2029.126 | 46.527 | 34.315
389 | 537253 | BUILDING | 393089.9987 | 4576648.2315 | 411903.9012N | 0284323.4081E | 92.38 | 303.084 | 2021-07-01 | Type A 35L | 2106.344 | 83.3655 | 30.655
390 | 537254 | BUILDING | 393086.8486 | 4576641.5495 | 411903.6831N | 0284323.2770E | 92.24 | 302.6247 | 2021-07-01 | Type A 35L | 2099.662 | 86.5156 | 30.515
391 | 537255 | BUILDING | 393073.7763 | 4576624.5271 | 411903.1252N | 0284322.7258E | 90.46 | 296.7848 | 2021-07-01 | Type A 35L | 2082.6396 | 99.5879 | 28.735
392 | 537256 | BUILDING | 393072.5735 | 4576611.7659 | 411902.7111N | 0284322.6822E | 89.55 | 293.7992 | 2021-07-01 | Type A 35L | 2069.8784 | 100.7907 | 27.825
393 | 537258 | BUILDING | 393056.8481 | 4576557.5014 | 411900.9451N | 0284322.0406E | 86.62 | 284.1864 | 2021-07-01 | Type A 35L | 2015.6139 | 116.5161 | 24.895
394 | 537259 | BUILDING | 393123.8596 | 4576669.1545 | 411904.5954N | 0284324.8504E | 93.84 | 307.874 | 2021-07-01 | Type A 35L | 2127.267 | 49.5046 | 32.115
395 | 537260 | BUILDING | 393136.1797 | 4576663.5447 | 411904.4194N | 0284325.3835E | 88.02 | 288.7795 | 2021-07-01 | Type A 35L | 2121.6572 | 37.1845 | 26.295
396 | 537267 | BUILDING | 393169.5265 | 4576734.9263 | 411906.7486N | 0284326.7718E | 93.01 | 305.1509 | 2021-07-01 | Type A 35L | 2193.0388 | 3.8377 | 31.285
397 | 537276 | BUILDING | 393011.7126 | 4576621.2357 | 411902.9890N | 0284320.0601E | 87.22 | 286.1549 | 2021-07-01 | Type A 35L | 2079.3482 | 161.6516 | 25.495
398 | 537277 | BUILDING | 393030.9954 | 4576611.8623 | 411902.6944N | 0284320.8949E | 90.48 | 296.8504 | 2021-07-01 | Type A 35L | 2069.9748 | 142.3688 | 28.755
399 | 537278 | BUILDING | 393053.2737 | 4576632.1476 | 411903.3624N | 0284321.8397E | 91.12 | 298.9501 | 2021-07-01 | Type A 35L | 2090.2601 | 120.0905 | 29.395
400 | 537279 | BUILDING | 393051.1194 | 4576622.4321 | 411903.0465N | 0284321.7532E | 91.13 | 298.9829 | 2021-07-01 | Type A 35L | 2080.5446 | 122.2448 | 29.405
401 | 537280 | BUILDING | 393087.9733 | 4576682.5924 | 411905.0137N | 0284323.2993E | 94.02 | 308.4646 | 2021-07-01 | Type A 35L | 2140.7049 | 85.3909 | 32.295
402 | 537281 | BUILDING | 393121.366 | 4576708.0662 | 411905.8552N | 0284324.7186E | 90.22 | 295.9974 | 2021-07-01 | Type A 35L | 2166.1787 | 51.9982 | 28.495
403 | 537285 | BUILDING | 393036.5728 | 4576661.2815 | 411904.2986N | 0284321.1034E | 95.31 | 312.6968 | 2021-07-01 | Type A 35L | 2119.394 | 136.7914 | 33.585
404 | 537286 | BUILDING | 393025.5999 | 4576654.9069 | 411904.0868N | 0284320.6358E | 90.64 | 297.3753 | 2021-07-01 | Type A 35L | 2113.0194 | 147.7643 | 28.915
405 | 537287 | BUILDING | 393049.9665 | 4576692.2088 | 411905.3072N | 0284321.6595E | 94.06 | 308.5958 | 2021-07-01 | Type A 35L | 2150.3213 | 123.3977 | 32.335
406 | 537288 | BUILDING | 393041.7228 | 4576686.3408 | 411905.1131N | 0284321.3089E | 94.14 | 308.8583 | 2021-07-01 | Type A 35L | 2144.4533 | 131.6414 | 32.415
407 | 537289 | BUILDING | 393034.6949 | 4576682.9297 | 411904.9992N | 0284321.0090E | 94.56 | 310.2362 | 2021-07-01 | Type A 35L | 2141.0422 | 138.6693 | 32.835
408 | 537290 | BUILDING | 392950.0429 | 4576693.6529 | 411905.3063N | 0284317.3634E | 90.16 | 295.8005 | 2021-07-01 | Type A 35L | 2151.7654 | 223.3213 | 28.435
409 | 537291 | BUILDING | 393216.2306 | 4576698.3059 | 411905.5841N | 0284328.8025E | 95.5 | 313.3202 | 2021-07-01 | Type A 35L | 2156.4184 | 42.8664 | 33.775
410 | 537292 | BUILDING | 393224.6964 | 4576700.4622 | 411905.6580N | 0284329.1651E | 92.02 | 301.9029 | 2021-07-01 | Type A 35L | 2158.5747 | 51.3322 | 30.295
411 | 537293 | BUILDING | 392945.133 | 4576730.4826 | 411906.4975N | 0284317.1290E | 91.28 | 299.4751 | 2021-07-01 | Type A 35L | 2188.5951 | 228.2312 | 29.555
412 | 537307 | BUILDING | 393098.5617 | 4576679.4206 | 411904.9160N | 0284323.7565E | 90.26 | 296.1286 | 2021-07-01 | Type A 35L | 2137.5331 | 74.8025 | 28.535
413 | 537308 | BUILDING | 393095.9048 | 4576674.0567 | 411904.7409N | 0284323.6457E | 88.77 | 291.2401 | 2021-07-01 | Type A 35L | 2132.1692 | 77.4594 | 27.045
414 | 537309 | BUILDING | 393151.7945 | 4576704.9402 | 411905.7684N | 0284326.0286E | 93.87 | 307.9724 | 2021-07-01 | Type A 35L | 2163.0527 | 21.5697 | 32.145
415 | 537310 | BUILDING | 393129.774 | 4576699.6343 | 411905.5859N | 0284325.0854E | 93.94 | 308.2021 | 2021-07-01 | Type A 35L | 2157.7468 | 43.5902 | 32.215
416 | 537311 | BUILDING | 393013.9801 | 4576656.6795 | 411904.1387N | 0284320.1352E | 93.53 | 306.857 | 2021-07-01 | Type A 35L | 2114.792 | 159.3841 | 31.805
417 | 537312 | BUILDING | 393013.6734 | 4576658.6456 | 411904.2022N | 0284320.1207E | 94.27 | 309.2848 | 2021-07-01 | Type A 35L | 2116.7581 | 159.6908 | 32.545
418 | 537313 | BUILDING | 393015.7196 | 4576645.4018 | 411903.7740N | 0284320.2171E | 88.01 | 288.7467 | 2021-07-01 | Type A 35L | 2103.5143 | 157.6446 | 26.285
419 | 537314 | BUILDING | 393015.7428 | 4576537.337 | 411900.2720N | 0284320.2865E | 86.8 | 284.7769 | 2021-07-01 | Type A 35L | 1995.4495 | 157.6214 | 25.075
420 | 537317 | BUILDING | 392943.7764 | 4576664.7989 | 411904.3683N | 0284317.1123E | 87.56 | 287.2703 | 2021-07-01 | Type A 35L | 2122.9114 | 229.5878 | 25.835
421 | 537322 | BUILDING | 393192.9733 | 4576639.1414 | 411903.6557N | 0284327.8402E | 89.72 | 294.357 | 2021-07-01 | Type A 35L | 2097.2539 | 19.6091 | 27.995
422 | 537327 | BUILDING | 393045.4927 | 4576603.8292 | 411902.4410N | 0284321.5232E | 90.52 | 296.9816 | 2021-07-01 | Type A 35L | 2061.9417 | 127.8715 | 28.795
423 | 537328 | BUILDING | 393087.9691 | 4576589.3915 | 411901.9934N | 0284323.3581E | 87.23 | 286.1877 | 2021-07-01 | Type A 35L | 2047.504 | 85.3951 | 25.505
424 | 537330 | BUILDING | 393111.7371 | 4576725.7674 | 411906.4242N | 0284324.2935E | 95.65 | 313.8123 | 2021-07-01 | Type A 35L | 2183.8799 | 61.6271 | 33.925
425 | 537331 | BUILDING | 393143.3255 | 4576717.0194 | 411906.1558N | 0284325.6569E | 91 | 298.5564 | 2021-07-01 | Type A 35L | 2175.1319 | 30.0387 | 29.275
426 | 537332 | BUILDING | 393186.9896 | 4576712.979 | 411906.0457N | 0284327.5363E | 95.95 | 314.7966 | 2021-07-01 | Type A 35L | 2171.0915 | 13.6254 | 34.225
427 | 537333 | BUILDING | 392966.7038 | 4576739.7598 | 411906.8085N | 0284318.0504E | 96.28 | 315.8793 | 2021-07-01 | Type A 35L | 2197.8723 | 206.6604 | 34.555
428 | 537334 | BUILDING | 392979.6821 | 4576738.5063 | 411906.7740N | 0284318.6090E | 96.29 | 315.9121 | 2021-07-01 | Type A 35L | 2196.6188 | 193.6821 | 34.565
429 | 537337 | BUILDING | 393062.9036 | 4576669.4501 | 411904.5759N | 0284322.2300E | 91.28 | 299.4751 | 2021-07-01 | Type A 35L | 2127.5626 | 110.4606 | 29.555
430 | 537339 | BUILDING | 393020.2646 | 4576617.6261 | 411902.8761N | 0284320.4300E | 87.02 | 285.4987 | 2021-07-01 | Type A 35L | 2075.7386 | 153.0996 | 25.295
431 | 537341 | BUILDING | 393075.8284 | 4576637.1434 | 411903.5351N | 0284322.8060E | 89.55 | 293.7992 | 2021-07-01 | Type A 35L | 2095.2559 | 97.5358 | 27.825
432 | 537364 | BUILDING | 393217.5507 | 4576638.7224 | 411903.6538N | 0284328.8969E | 88.44 | 290.1575 | 2021-07-01 | Type A 35L | 2096.8349 | 44.1865 | 26.715
433 | 537365 | BUILDING | 393233.88 | 4576622.4239 | 411903.1334N | 0284329.6091E | 91.2 | 299.2126 | 2021-07-01 | Type A 35L | 2080.5364 | 60.5158 | 29.475
434 | 537413 | BUILDING | 393201.5128 | 4576585.0201 | 411901.9058N | 0284328.2415E | 87.01 | 285.4659 | 2021-07-01 | Type A 35L | 2043.1326 | 28.1486 | 25.285
435 | 537416 | BUILDING | 393019.5562 | 4576574.3686 | 411901.4739N | 0284320.4269E | 86.7 | 284.4488 | 2021-07-01 | Type A 35L | 2032.4811 | 153.808 | 24.975
436 | 537420 | BUILDING | 393040.9661 | 4576599.7827 | 411902.3077N | 0284321.3311E | 89.6 | 293.9632 | 2021-07-01 | Type A 35L | 2057.8952 | 132.3981 | 27.875
437 | 537424 | BUILDING | 393083.784 | 4576634.609 | 411903.4567N | 0284323.1496E | 87.33 | 286.5158 | 2021-07-01 | Type A 35L | 2092.7215 | 89.5802 | 25.605
438 | 537425 | BUILDING | 393065.3745 | 4576604.407 | 411902.4692N | 0284322.3774E | 89.46 | 293.5039 | 2021-07-01 | Type A 35L | 2062.5195 | 107.9897 | 27.735
439 | 537427 | BUILDING | 393104.1152 | 4576644.6182 | 411903.7908N | 0284324.0172E | 87.63 | 287.5 | 2021-07-01 | Type A 35L | 2102.7307 | 69.249 | 25.905
440 | 537435 | BUILDING | 393107.7441 | 4576677.6469 | 411904.8629N | 0284324.1523E | 88.4 | 290.0263 | 2021-07-01 | Type A 35L | 2135.7594 | 65.6201 | 26.675
441 | 537438 | BUILDING | 393233.7878 | 4576589.5713 | 411902.0687N | 0284329.6259E | 87.88 | 288.3202 | 2021-07-01 | Type A 35L | 2047.6838 | 60.4236 | 26.155
442 | 537441 | BUILDING | 393072.5609 | 4576710.8925 | 411905.9235N | 0284322.6189E | 95.03 | 311.7782 | 2021-07-01 | Type A 35L | 2169.005 | 100.8033 | 33.305
443 | 537442 | BUILDING | 393113.3592 | 4576707.0074 | 411905.8170N | 0284324.3751E | 90.76 | 297.769 | 2021-07-01 | Type A 35L | 2165.1199 | 60.005 | 29.035
444 | 537443 | BUILDING | 393118.5793 | 4576731.974 | 411906.6286N | 0284324.5837E | 92.17 | 302.395 | 2021-07-01 | Type A 35L | 2190.0865 | 54.7849 | 30.445
445 | 537444 | BUILDING | 393054.6072 | 4576728.5901 | 411906.4884N | 0284321.8360E | 96.58 | 316.8635 | 2021-07-01 | Type A 35L | 2186.7026 | 118.757 | 34.855
446 | 537445 | BUILDING | 393057.7979 | 4576732.2328 | 411906.6080N | 0284321.9708E | 96.35 | 316.1089 | 2021-07-01 | Type A 35L | 2190.3453 | 115.5663 | 34.625
447 | 537446 | BUILDING | 393071.7151 | 4576737.3383 | 411906.7801N | 0284322.5658E | 96.35 | 316.1089 | 2021-07-01 | Type A 35L | 2195.4508 | 101.6491 | 34.625
448 | 537447 | BUILDING | 393066.6466 | 4576740.4275 | 411906.8778N | 0284322.3460E | 96.13 | 315.3871 | 2021-07-01 | Type A 35L | 2198.54 | 106.7176 | 34.405
449 | 537448 | BUILDING | 392978.1808 | 4576720.2051 | 411906.1802N | 0284318.5561E | 94.94 | 311.4829 | 2021-07-01 | Type A 35L | 2178.3176 | 195.1834 | 33.215
450 | 537449 | BUILDING | 392924.2078 | 4576709.0997 | 411905.7946N | 0284316.2431E | 90.14 | 295.7349 | 2021-07-01 | Type A 35L | 2167.2122 | 249.1564 | 28.415
451 | 537450 | BUILDING | 392946.7251 | 4576702.3065 | 411905.5852N | 0284317.2153E | 89.63 | 294.0617 | 2021-07-01 | Type A 35L | 2160.419 | 226.6391 | 27.905
452 | 537451 | BUILDING | 393002.5167 | 4576738.7771 | 411906.7937N | 0284319.5904E | 98.95 | 324.6391 | 2021-07-01 | Type A 35L | 2196.8896 | 170.8475 | 37.225
453 | 537452 | BUILDING | 392936.6775 | 4576713.2382 | 411905.9347N | 0284316.7765E | 88.71 | 291.0433 | 2021-07-01 | Type A 35L | 2171.3507 | 236.6867 | 26.985
454 | 537453 | BUILDING | 393004.9223 | 4576687.6127 | 411905.1368N | 0284319.7262E | 95 | 311.6798 | 2021-07-01 | Type A 35L | 2145.7252 | 168.4419 | 33.275
455 | 537454 | BUILDING | 392996.8677 | 4576686.0984 | 411905.0839N | 0284319.3810E | 91.7 | 300.853 | 2021-07-01 | Type A 35L | 2144.2109 | 176.4965 | 29.975
456 | 537455 | BUILDING | 393000.1063 | 4576672.1658 | 411904.6339N | 0284319.5290E | 90.66 | 297.441 | 2021-07-01 | Type A 35L | 2130.2783 | 173.2579 | 28.935
457 | 537456 | BUILDING | 392971.452 | 4576753.9813 | 411907.2716N | 0284318.2455E | 96.39 | 316.2402 | 2021-07-01 | Type A 35L | 2212.0938 | 201.9122 | 34.665
458 | 537457 | BUILDING | 393163.5698 | 4576749.1278 | 411907.2060N | 0284326.5068E | 94.48 | 309.9738 | 2021-07-01 | Type A 35L | 2207.2403 | 9.7944 | 32.755
459 | 537458 | BUILDING | 393220.8295 | 4576739.4738 | 411906.9204N | 0284328.9742E | 93.46 | 306.6273 | 2021-07-01 | Type A 35L | 2197.5863 | 47.4653 | 31.735
460 | 537459 | BUILDING | 393231.8695 | 4576750.6036 | 411907.2863N | 0284329.4418E | 93.51 | 306.7913 | 2021-07-01 | Type A 35L | 2208.7161 | 58.5053 | 31.785
461 | 537460 | BUILDING | 393223.2999 | 4576662.3663 | 411904.4228N | 0284329.1291E | 93.86 | 307.9396 | 2021-07-01 | Type A 35L | 2120.4788 | 49.9357 | 32.135
462 | 537461 | BUILDING | 393231.0586 | 4576677.773 | 411904.9257N | 0284329.4529E | 91.09 | 298.8517 | 2021-07-01 | Type A 35L | 2135.8855 | 57.6944 | 29.365
463 | 537463 | BUILDING | 393179.9168 | 4576725.4688 | 411906.4470N | 0284327.2244E | 92.24 | 302.6247 | 2021-07-01 | Type A 35L | 2183.5813 | 6.5526 | 30.515
464 | 537465 | BUILDING | 393011.9382 | 4576614.1171 | 411902.7584N | 0284320.0743E | 87.35 | 286.5814 | 2021-07-01 | Type A 35L | 2072.2296 | 161.426 | 25.625
465 | 537468 | BUILDING | 393124.8073 | 4576747.5921 | 411907.1377N | 0284324.8415E | 92.81 | 304.4947 | 2021-07-01 | Type A 35L | 2205.7046 | 48.5569 | 31.085
466 | 537469 | BUILDING | 393116.3982 | 4576752.1938 | 411907.2828N | 0284324.4772E | 93.24 | 305.9055 | 2021-07-01 | Type A 35L | 2210.3063 | 56.966 | 31.515
467 | 537470 | BUILDING | 393019.1782 | 4576661.3027 | 411904.2910N | 0284320.3557E | 88.26 | 289.5669 | 2021-07-01 | Type A 35L | 2119.4152 | 154.186 | 26.535
468 | 537471 | BUILDING | 393025.7978 | 4576616.5734 | 411902.8446N | 0284320.6685E | 86.63 | 284.2192 | 2021-07-01 | Type A 35L | 2074.6859 | 147.5664 | 24.905
469 | 537488 | BUILDING | 393126.8834 | 4576707.4686 | 411905.8384N | 0284324.9562E | 90.05 | 295.4396 | 2021-07-01 | Type A 35L | 2165.5811 | 46.4808 | 28.325
470 | 537489 | BUILDING | 393204.9902 | 4576710.2861 | 411905.9670N | 0284328.3118E | 90.17 | 295.8333 | 2021-07-01 | Type A 35L | 2168.3986 | 31.626 | 28.445
471 | 537490 | BUILDING | 393204.7673 | 4576692.8021 | 411905.4003N | 0284328.3133E | 90.31 | 296.2926 | 2021-07-01 | Type A 35L | 2150.9146 | 31.4031 | 28.585
472 | 537491 | BUILDING | 393206.4107 | 4576686.227 | 411905.1880N | 0284328.3881E | 90.04 | 295.4068 | 2021-07-01 | Type A 35L | 2144.3395 | 33.0465 | 28.315
473 | 537492 | BUILDING | 392989.0942 | 4576713.8913 | 411905.9808N | 0284319.0292E | 93.98 | 308.3333 | 2021-07-01 | Type A 35L | 2172.0038 | 184.27 | 32.255
474 | 537493 | BUILDING | 393134.2601 | 4576705.4294 | 411905.7759N | 0284325.2745E | 89.3 | 292.979 | 2021-07-01 | Type A 35L | 2163.5419 | 39.1041 | 27.575
475 | 537494 | BUILDING | 393014.4114 | 4576639.4269 | 411903.5798N | 0284320.1646E | 87.95 | 288.5499 | 2021-07-01 | Type A 35L | 2097.5394 | 158.9528 | 26.225
476 | 537495 | BUILDING | 393013.085 | 4576648.0207 | 411903.8576N | 0284320.1022E | 87.83 | 288.1562 | 2021-07-01 | Type A 35L | 2106.1332 | 160.2792 | 26.105
477 | 537496 | BUILDING | 393019.9864 | 4576650.72 | 411903.9484N | 0284320.3971E | 87.92 | 288.4514 | 2021-07-01 | Type A 35L | 2108.8325 | 153.3778 | 26.195
478 | 537505 | BUILDING | 393074.9999 | 4576744.8687 | 411907.0257N | 0284322.7023E | 95.17 | 312.2375 | 2021-07-01 | Type A 35L | 2202.9812 | 98.3643 | 33.445
479 | 537506 | BUILDING | 393093.0285 | 4576739.4569 | 411906.8589N | 0284323.4807E | 94.17 | 308.9567 | 2021-07-01 | Type A 35L | 2197.5694 | 80.3357 | 32.445
480 | 537507 | BUILDING | 393048.2042 | 4576725.1365 | 411906.3735N | 0284321.5629E | 98.82 | 324.2126 | 2021-07-01 | Type A 35L | 2183.249 | 125.16 | 37.095
481 | 537508 | BUILDING | 393040.6472 | 4576734.2224 | 411906.6643N | 0284321.2324E | 97.49 | 319.8491 | 2021-07-01 | Type A 35L | 2192.3349 | 132.717 | 35.765
482 | 537509 | BUILDING | 393032.4059 | 4576696.1114 | 411905.4253N | 0284320.9022E | 93.29 | 306.0696 | 2021-07-01 | Type A 35L | 2154.2239 | 140.9583 | 31.565
483 | 537510 | BUILDING | 392989.9256 | 4576721.2647 | 411906.2202N | 0284319.0603E | 94.62 | 310.4331 | 2021-07-01 | Type A 35L | 2179.3772 | 183.4386 | 32.895
484 | 537511 | BUILDING | 392938.092 | 4576689.6921 | 411905.1723N | 0284316.8522E | 88.02 | 288.7795 | 2021-07-01 | Type A 35L | 2147.8046 | 235.2722 | 26.295
485 | 537512 | BUILDING | 392951.205 | 4576705.3063 | 411905.6845N | 0284317.4060E | 90.19 | 295.899 | 2021-07-01 | Type A 35L | 2163.4188 | 222.1592 | 28.465
486 | 537513 | BUILDING | 392960.9 | 4576718.856 | 411906.1283N | 0284317.8141E | 91.54 | 300.3281 | 2021-07-01 | Type A 35L | 2176.9685 | 212.4642 | 29.815
487 | 537514 | BUILDING | 393098.5086 | 4576714.6605 | 411906.0580N | 0284323.7319E | 94.74 | 310.8268 | 2021-07-01 | Type A 35L | 2172.773 | 74.8556 | 33.015
488 | 537518 | BUILDING | 393051.6701 | 4576645.3666 | 411903.7900N | 0284321.7624E | 93.81 | 307.7756 | 2021-07-01 | Type A 35L | 2103.4791 | 121.6941 | 32.085
489 | 537519 | BUILDING | 393047.6523 | 4576631.9277 | 411903.3526N | 0284321.5982E | 88.67 | 290.9121 | 2021-07-01 | Type A 35L | 2090.0402 | 125.7119 | 26.945
490 | 537533 | BUILDING | 393122.9018 | 4576727.9133 | 411906.4991N | 0284324.7721E | 92 | 301.8373 | 2021-07-01 | Type A 35L | 2186.0258 | 50.4624 | 30.275
491 | 537534 | BUILDING | 393125.1059 | 4576734.9237 | 411906.7273N | 0284324.8624E | 91.81 | 301.2139 | 2021-07-01 | Type A 35L | 2193.0362 | 48.2583 | 30.085
492 | 537535 | BUILDING | 393135.4058 | 4576718.9285 | 411906.2139N | 0284325.3153E | 89.88 | 294.8819 | 2021-07-01 | Type A 35L | 2177.041 | 37.9584 | 28.155
493 | 537536 | BUILDING | 393186.5259 | 4576705.1468 | 411905.7916N | 0284327.5214E | 91.81 | 301.2139 | 2021-07-01 | Type A 35L | 2163.2593 | 13.1617 | 30.085
494 | 537537 | BUILDING | 393188.8923 | 4576704.6293 | 411905.7760N | 0284327.6234E | 91.59 | 300.4921 | 2021-07-01 | Type A 35L | 2162.7418 | 15.5281 | 29.865
495 | 537538 | BUILDING | 393222.7953 | 4576678.7902 | 411904.9548N | 0284329.0971E | 89.8 | 294.6194 | 2021-07-01 | Type A 35L | 2136.9027 | 49.4311 | 28.075
496 | 537539 | BUILDING | 393221.7599 | 4576636.2277 | 411903.5750N | 0284329.0794E | 89.12 | 292.3885 | 2021-07-01 | Type A 35L | 2094.3402 | 48.3957 | 27.395
497 | 537540 | BUILDING | 393228.9893 | 4576633.7211 | 411903.4972N | 0284329.3918E | 89.3 | 292.979 | 2021-07-01 | Type A 35L | 2091.8336 | 55.6251 | 27.575
498 | 537541 | BUILDING | 393217.9868 | 4576648.4547 | 411903.9694N | 0284328.9095E | 89.35 | 293.143 | 2021-07-01 | Type A 35L | 2106.5672 | 44.6226 | 27.625
499 | 537542 | BUILDING | 393217.4311 | 4576642.9478 | 411903.7907N | 0284328.8891E | 88.36 | 289.895 | 2021-07-01 | Type A 35L | 2101.0603 | 44.0669 | 26.635
500 | 537543 | BUILDING | 393201.053 | 4576679.1265 | 411904.9553N | 0284328.1623E | 88.35 | 289.8622 | 2021-07-01 | Type A 35L | 2137.239 | 27.6888 | 26.625
501 | 537544 | BUILDING | 393173.289 | 4576668.1841 | 411904.5875N | 0284326.9757E | 89.41 | 293.3399 | 2021-07-01 | Type A 35L | 2126.2966 | 0.0752 | 27.685
502 | 537546 | BUILDING | 393217.9381 | 4576711.753 | 411906.0207N | 0284328.8675E | 94.84 | 311.1548 | 2021-07-01 | Type A 35L | 2169.8655 | 44.5739 | 33.115
503 | 537547 | BUILDING | 393219.5393 | 4576714.4409 | 411906.1085N | 0284328.9346E | 93.87 | 307.9724 | 2021-07-01 | Type A 35L | 2172.5534 | 46.1751 | 32.145
504 | 537558 | BUILDING | 393095.8387 | 4576636.7469 | 411903.5318N | 0284323.6664E | 91.09 | 298.8517 | 2021-07-01 | Type A 35L | 2094.8594 | 77.5255 | 29.365
505 | 537559 | BUILDING | 393098.064 | 4576642.0778 | 411903.7056N | 0284323.7587E | 89.69 | 294.2585 | 2021-07-01 | Type A 35L | 2100.1903 | 75.3002 | 27.965
506 | 537564 | BUILDING | 393235.5094 | 4576587.4037 | 411901.9993N | 0284329.7013E | 87.89 | 288.353 | 2021-07-01 | Type A 35L | 2045.5162 | 62.1452 | 26.165
507 | 537570 | BUILDING | 393240.1634 | 4576570.4076 | 411901.4507N | 0284329.9121E | 86.37 | 283.3662 | 2021-07-01 | Type A 35L | 2028.5201 | 66.7992 | 24.645
508 | 537571 | BUILDING | 393166.1661 | 4576712.0328 | 411906.0051N | 0284326.6418E | 91.62 | 300.5906 | 2021-07-01 | Type A 35L | 2170.1453 | 7.1981 | 29.895
509 | 537576 | BUILDING | 393035.5127 | 4576752.9378 | 411907.2684N | 0284320.9998E | 100 | 328.084 | 2021-07-01 | Type A 35L | 2211.0503 | 137.8515 | 38.275
510 | 537577 | BUILDING | 393046.8262 | 4576750.0402 | 411907.1799N | 0284321.4880E | 98.27 | 322.4081 | 2021-07-01 | Type A 35L | 2208.1527 | 126.538 | 36.545
511 | 537593 | BUILDING | 392991.7341 | 4576653.1202 | 411904.0127N | 0284319.1812E | 87.63 | 287.5 | 2021-07-01 | Type A 35L | 2111.2327 | 181.6301 | 25.905
512 | 537594 | BUILDING | 392999.3798 | 4576645.5865 | 411903.7722N | 0284319.5146E | 87.18 | 286.0236 | 2021-07-01 | Type A 35L | 2103.699 | 173.9844 | 25.455
513 | 537598 | BUILDING | 393122.0742 | 4576742.0578 | 411906.9571N | 0284324.7276E | 93.38 | 306.3648 | 2021-07-01 | Type A 35L | 2200.1703 | 51.29 | 31.655
514 | 537599 | BUILDING | 393119.7588 | 4576700.7683 | 411905.6179N | 0284324.6541E | 89.61 | 293.9961 | 2021-07-01 | Type A 35L | 2158.8808 | 53.6054 | 27.885
515 | 537600 | BUILDING | 393150.3679 | 4576665.4567 | 411904.4882N | 0284325.9922E | 87.25 | 286.2533 | 2021-07-01 | Type A 35L | 2123.5692 | 22.9963 | 25.525
516 | 537606 | BUILDING | 393058.1969 | 4576626.6129 | 411903.1854N | 0284322.0548E | 91.05 | 298.7205 | 2021-07-01 | Type A 35L | 2084.7254 | 115.1673 | 29.325
517 | 537607 | BUILDING | 393042.4222 | 4576630.2832 | 411903.2968N | 0284321.3744E | 87.01 | 285.4659 | 2021-07-01 | Type A 35L | 2088.3957 | 130.942 | 25.285
518 | 537608 | BUILDING | 393034.1092 | 4576629.2723 | 411903.2601N | 0284321.0177E | 87.33 | 286.5158 | 2021-07-01 | Type A 35L | 2087.3848 | 139.255 | 25.605
519 | 537609 | BUILDING | 393025.5356 | 4576660.6927 | 411904.2742N | 0284320.6293E | 89.76 | 294.4882 | 2021-07-01 | Type A 35L | 2118.8052 | 147.8286 | 28.035
520 | 537610 | BUILDING | 393038.9018 | 4576706.6291 | 411905.7693N | 0284321.1748E | 95.1 | 312.0079 | 2021-07-01 | Type A 35L | 2164.7416 | 134.4624 | 33.375
521 | 537611 | BUILDING | 393041.6713 | 4576704.1037 | 411905.6887N | 0284321.2954E | 94.26 | 309.252 | 2021-07-01 | Type A 35L | 2162.2162 | 131.6929 | 32.535
522 | 537612 | BUILDING | 393035.2696 | 4576689.2721 | 411905.2050N | 0284321.0297E | 93.71 | 307.4475 | 2021-07-01 | Type A 35L | 2147.3846 | 138.0946 | 31.985
523 | 537613 | BUILDING | 393055.8706 | 4576695.0836 | 411905.4032N | 0284321.9115E | 91.05 | 298.7205 | 2021-07-01 | Type A 35L | 2153.1961 | 117.4936 | 29.325
524 | 537614 | BUILDING | 393033.8854 | 4576637.3205 | 411903.5208N | 0284321.0030E | 89.42 | 293.3727 | 2021-07-01 | Type A 35L | 2095.433 | 139.4788 | 27.695
525 | 537615 | BUILDING | 393043.5246 | 4576668.062 | 411904.5216N | 0284321.3979E | 89.65 | 294.1273 | 2021-07-01 | Type A 35L | 2126.1745 | 129.8396 | 27.925
526 | 537616 | BUILDING | 393043.5407 | 4576660.774 | 411904.2855N | 0284321.4032E | 89.07 | 292.2244 | 2021-07-01 | Type A 35L | 2118.8865 | 129.8235 | 27.345
527 | 537617 | BUILDING | 393052.3261 | 4576657.6795 | 411904.1894N | 0284321.7828E | 88.61 | 290.7152 | 2021-07-01 | Type A 35L | 2115.792 | 121.0381 | 26.885
528 | 537618 | BUILDING | 393048.31 | 4576653.5226 | 411904.0527N | 0284321.6128E | 87.65 | 287.5656 | 2021-07-01 | Type A 35L | 2111.6351 | 125.0542 | 25.925
529 | 537619 | BUILDING | 393030.7379 | 4576658.9719 | 411904.2210N | 0284320.8540E | 90.48 | 296.8504 | 2021-07-01 | Type A 35L | 2117.0844 | 142.6263 | 28.755
530 | 537620 | BUILDING | 392950.6038 | 4576701.0477 | 411905.5462N | 0284317.3828E | 90.08 | 295.5381 | 2021-07-01 | Type A 35L | 2159.1602 | 222.7604 | 28.355
531 | 537621 | BUILDING | 392933.2917 | 4576707.0473 | 411905.7324N | 0284316.6349E | 88.06 | 288.9108 | 2021-07-01 | Type A 35L | 2165.1598 | 240.0725 | 26.335
532 | 537622 | BUILDING | 392930.9979 | 4576709.1811 | 411905.8005N | 0284316.5349E | 87.88 | 288.3202 | 2021-07-01 | Type A 35L | 2167.2936 | 242.3663 | 26.155
533 | 537623 | BUILDING | 392936.1747 | 4576710.6255 | 411905.8497N | 0284316.7565E | 88.25 | 289.5341 | 2021-07-01 | Type A 35L | 2168.738 | 237.1895 | 26.525
534 | 537624 | BUILDING | 393144.3167 | 4576726.0012 | 411906.4473N | 0284325.6938E | 90.65 | 297.4081 | 2021-07-01 | Type A 35L | 2184.1137 | 29.0475 | 28.925
535 | 537627 | BUILDING | 393230.5859 | 4576696.1089 | 411905.5197N | 0284329.4210E | 91.99 | 301.8045 | 2021-07-01 | Type A 35L | 2154.2214 | 57.2217 | 30.265
536 | 537628 | BUILDING | 393231.0356 | 4576594.5599 | 411902.2290N | 0284329.5045E | 88.77 | 291.2401 | 2021-07-01 | Type A 35L | 2052.6724 | 57.6714 | 27.045
537 | 537631 | BUILDING | 392980.8543 | 4576734.2251 | 411906.6359N | 0284318.6621E | 95.26 | 312.5328 | 2021-07-01 | Type A 35L | 2192.3376 | 192.5099 | 33.535
538 | 537632 | BUILDING | 392929.3555 | 4576729.2649 | 411906.4505N | 0284316.4516E | 90.64 | 297.3753 | 2021-07-01 | Type A 35L | 2187.3774 | 244.0087 | 28.915
539 | 537633 | BUILDING | 392934.1846 | 4576734.8662 | 411906.6344N | 0284316.6556E | 90.68 | 297.5066 | 2021-07-01 | Type A 35L | 2192.9787 | 239.1796 | 28.955
540 | 537634 | BUILDING | 392933.6652 | 4576728.6031 | 411906.4311N | 0284316.6373E | 90.24 | 296.063 | 2021-07-01 | Type A 35L | 2186.7156 | 239.699 | 28.515
541 | 537635 | BUILDING | 392939.0874 | 4576732.4042 | 411906.5569N | 0284316.8679E | 90.34 | 296.3911 | 2021-07-01 | Type A 35L | 2190.5167 | 234.2768 | 28.615
542 | 537636 | BUILDING | 392944.7298 | 4576726.3443 | 411906.3632N | 0284317.1143E | 90.67 | 297.4737 | 2021-07-01 | Type A 35L | 2184.4568 | 228.6344 | 28.945
543 | 537637 | BUILDING | 392936.3377 | 4576721.1193 | 411906.1899N | 0284316.7569E | 89.06 | 292.1916 | 2021-07-01 | Type A 35L | 2179.2318 | 237.0265 | 27.335
544 | 537638 | BUILDING | 392936.677 | 4576732.3359 | 411906.5535N | 0284316.7644E | 90.14 | 295.7349 | 2021-07-01 | Type A 35L | 2190.4484 | 236.6872 | 28.415
545 | 537639 | BUILDING | 392963.0694 | 4576734.2902 | 411906.6295N | 0284317.8976E | 94.36 | 309.5801 | 2021-07-01 | Type A 35L | 2192.4027 | 210.2948 | 32.635
546 | 537647 | BUILDING | 392942.9116 | 4576722.9591 | 411906.2527N | 0284317.0383E | 90.17 | 295.8333 | 2021-07-01 | Type A 35L | 2181.0716 | 230.4526 | 28.445
547 | 537651 | BUILDING | 393079.7963 | 4576628.2545 | 411903.2489N | 0284322.9822E | 87.23 | 286.1877 | 2021-07-01 | Type A 35L | 2086.367 | 93.5679 | 25.505
548 | 537652 | BUILDING | 393080.3292 | 4576623.4848 | 411903.0946N | 0284323.0082E | 90.19 | 295.899 | 2021-07-01 | Type A 35L | 2081.5973 | 93.035 | 28.465
549 | 537654 | BUILDING | 393091.5731 | 4576629.9866 | 411903.3107N | 0284323.4874E | 86.84 | 284.9081 | 2021-07-01 | Type A 35L | 2088.0991 | 81.7911 | 25.115
550 | 537655 | BUILDING | 393078.7082 | 4576632.5457 | 411903.3874N | 0284322.9327E | 88.95 | 291.8307 | 2021-07-01 | Type A 35L | 2090.6582 | 94.656 | 27.225
551 | 537658 | BUILDING | 393075.846 | 4576631.7751 | 411903.3611N | 0284322.8102E | 86.83 | 284.8753 | 2021-07-01 | Type A 35L | 2089.8876 | 97.5182 | 25.105
552 | 537685 | BUILDING | 393214.6851 | 4576597.9568 | 411902.3313N | 0284328.7995E | 86.97 | 285.3346 | 2021-07-01 | Type A 35L | 2056.0693 | 41.3209 | 25.245
553 | 537686 | BUILDING | 393221.2433 | 4576625.091 | 411903.2138N | 0284329.0643E | 88.33 | 289.7966 | 2021-07-01 | Type A 35L | 2083.2035 | 47.8791 | 26.605
554 | 537706 | BUILDING | 393194.0979 | 4576727.9321 | 411906.5336N | 0284327.8325E | 93.71 | 307.4475 | 2021-07-01 | Type A 35L | 2186.0446 | 20.7337 | 31.985
555 | 537707 | BUILDING | 393193.5549 | 4576722.986 | 411906.3731N | 0284327.8122E | 93.1 | 305.4462 | 2021-07-01 | Type A 35L | 2181.0985 | 20.1907 | 31.375
556 | 537708 | BUILDING | 393023.696 | 4576637.4247 | 411903.5193N | 0284320.5650E | 89.5 | 293.6352 | 2021-07-01 | Type A 35L | 2095.5372 | 149.6682 | 27.775
557 | 537710 | BUILDING | 393015.0109 | 4576759.5501 | 411907.4729N | 0284320.1143E | 99.65 | 326.9357 | 2021-07-01 | Type A 35L | 2217.6626 | 158.3533 | 37.925
558 | 602805 | Approach_Lights_17R | 393173.1799 | 4575351.882 | 411821.9296N | 0284327.8029E | 71.6525 | 235.0804 | 2022-07-01 | Type A 35L | 809.9945 | 0.1843 | 9.9275
559 | 602807 | Approach_Lights_17R | 393173.2863 | 4575292.0269 | 411819.9899N | 0284327.8453E | 70.7265 | 232.0423 | 2022-07-01 | Type A 35L | 750.1394 | 0.0779 | 9.0015
560 | 602828 | Approach_Lights_17R | 393173.3117 | 4575441.9875 | 411824.8497N | 0284327.7517E | 73.0456 | 239.6509 | 2022-07-01 | Type A 35L | 900.1 | 0.0525 | 11.3206
561 | 602868 | Approach_Lights_35L | 393173.4562 | 4569631.8911 | 411516.5622N | 0284331.4232E | 105.12 | 344.8819 | 2021-07-01 | Type A 17R | 809.9962 | 0.092 | 10.495
562 | 602870 | Approach_Lights_35L | 393173.2176 | 4569692.0583 | 411518.5119N | 0284331.3751E | 104.6 | 343.1758 | 2021-07-01 | Type A 17R | 749.829 | 0.1466 | 9.975
563 | 602872 | Approach_Lights_35L | 393173.2527 | 4569751.9739 | 411520.4537N | 0284331.3388E | 103.95 | 341.0433 | 2021-07-01 | Type A 17R | 689.9134 | 0.1115 | 9.325
564 | 602880 | Approach_Lights_35L | 393173.1975 | 4569541.7521 | 411513.6409N | 0284331.4689E | 107.43 | 352.4606 | 2021-07-01 | Type A 17R | 900.1352 | 0.1667 | 12.805
565 | 602986 | MINARET | 393061.894 | 4576725.309 | 411906.3856N | 0284322.1513E | 108.26 | 355.1837 | 2021-07-01 | Type A 35L | 2183.4215 | 111.4702 | 46.535
566 | 602987 | MOSQUE_DOME | 393071.665 | 4576720.536 | 411906.2356N | 0284322.5743E | 108.74 | 356.7585 | 2021-07-01 | Type A 35L | 2178.6485 | 101.6992 | 47.015
567 | 700285 | STREETLIGHT | 392998.5222 | 4576828.3553 | 411909.6942N | 0284319.3621E | 100.294 | 329.0486 | 2021-07-01 | Type A 35L | 2286.4678 | 174.842 | 38.569
568 | 700286 | UTULITY_POLE | 393071.2712 | 4576764.2953 | 411907.6529N | 0284322.5299E | 102.447 | 336.1122 | 2021-07-01 | Type A 35L | 2222.4078 | 102.093 | 40.722
569 | 700287 | UTULITY_POLE | 392981.7059 | 4576667.1765 | 411904.4629N | 0284318.7414E | 92.839 | 304.5899 | 2021-07-01 | Type A 35L | 2125.289 | 191.6583 | 31.114
570 | 700288 | UTULITY_POLE | 393140.3287 | 4576772.7724 | 411907.9605N | 0284325.4929E | 101.344 | 332.4934 | 2021-07-01 | Type A 35L | 2230.8849 | 33.0355 | 39.619
571 | 700289 | UTULITY_POLE | 393117.6968 | 4576781.5173 | 411908.2331N | 0284324.5146E | 101.134 | 331.8045 | 2021-07-01 | Type A 35L | 2239.6298 | 55.6674 | 39.409
572 | 700290 | UTULITY_POLE | 393277.7566 | 4576699.6882 | 411905.6576N | 0284331.4465E | 98.789 | 324.1109 | 2021-07-01 | Type A 35L | 2157.8007 | 104.3924 | 37.064
573 | 700291 | UTULITY_POLE | 393243.1181 | 4576724.2089 | 411906.4357N | 0284329.9421E | 100.387 | 329.3537 | 2021-07-01 | Type A 35L | 2182.3214 | 69.7539 | 38.662
574 | 700292 | UTULITY_POLE | 393002.7857 | 4576661.3322 | 411904.2835N | 0284319.6512E | 93.96 | 308.2677 | 2021-07-01 | Type A 35L | 2119.4447 | 170.5785 | 32.235
575 | 700293 | UTULITY_POLE | 393012.6087 | 4576631.3562 | 411903.3168N | 0284320.0924E | 92.262 | 302.6969 | 2021-07-01 | Type A 35L | 2089.4687 | 160.7555 | 30.537
576 | 700294 | UTULITY_POLE | 393032.2166 | 4576624.5139 | 411903.1044N | 0284320.9396E | 92.314 | 302.8675 | 2021-07-01 | Type A 35L | 2082.6264 | 141.1476 | 30.589
577 | 700295 | UTULITY_POLE | 393117.34 | 4576758.1299 | 411907.4751N | 0284324.5140E | 100.714 | 330.4265 | 2021-07-01 | Type A 35L | 2216.2424 | 56.0242 | 38.989
578 | 700296 | COMMS_POLE | 393072.3145 | 4576757.0242 | 411907.4178N | 0284322.5793E | 99.507 | 326.4665 | 2021-07-01 | Type A 35L | 2215.1367 | 101.0497 | 37.782
579 | 700297 | COMMS_POLE | 393102.2528 | 4576763.1648 | 411907.6310N | 0284323.8623E | 100.084 | 328.3596 | 2021-07-01 | Type A 35L | 2221.2773 | 71.1114 | 38.359
580 | 700298 | COMMS_POLE | 393262.4713 | 4576710.4693 | 411905.9997N | 0284330.7827E | 97.521 | 319.9508 | 2021-07-01 | Type A 35L | 2168.5818 | 89.1071 | 35.796
581 | 700299 | COMMS_POLE | 393014.2629 | 4576630.4491 | 411903.2882N | 0284320.1640E | 88.114 | 289.0879 | 2021-07-01 | Type A 35L | 2088.5616 | 159.1013 | 26.389
582 | 700300 | COMMS_POLE | 393046.2358 | 4576555.1647 | 411900.8637N | 0284321.5860E | 87.432 | 286.8504 | 2021-07-01 | Type A 35L | 2013.2772 | 127.1284 | 25.707
583 | 700452 | UTULITY_POLE | 392857.6967 | 4576832.1028 | 411909.7483N | 0284313.3063E | 91.002 | 298.563 | 2021-07-01 | Type A 35L | 2290.2153 | 315.6675 | 29.277
584 | 700453 | UTULITY_POLE | 392899.1066 | 4576844.9788 | 411910.1854N | 0284315.0781E | 95.481 | 313.2579 | 2021-07-01 | Type A 35L | 2303.0913 | 274.2576 | 33.756
585 | 700454 | UTULITY_POLE | 392915.0637 | 4576836.6908 | 411909.9245N | 0284315.7693E | 97.056 | 318.4252 | 2021-07-01 | Type A 35L | 2294.8033 | 258.3005 | 35.331
586 | 700455 | UTULITY_POLE | 392834.6372 | 4576766.9371 | 411907.6255N | 0284312.3564E | 89.233 | 292.7592 | 2021-07-01 | Type A 35L | 2225.0496 | 338.727 | 27.508
587 | 700461 | COMMS_POLE | 392920.6702 | 4576833.1291 | 411909.8117N | 0284316.0126E | 94.378 | 309.6391 | 2021-07-01 | Type A 35L | 2291.2416 | 252.694 | 32.653
588 | 700499 | TRANSFORMER | 393373.6894 | 4568616.5773 | 411443.7532N | 0284340.6604E | 127.57 | 418.5367 | 2021-07-01 | Type A 17R | 1825.31 | 200.3252 | 32.945
589 | 700586 | RADAR_STATION | 393279.339 | 4569283.8097 | 411505.3316N | 0284336.1894E | 112.338 | 368.563 | 2021-07-01 | Type A 17R | 1158.0776 | 105.9748 | 17.713
590 | 700592 | Approach_Lights_35L | 393173.5481 | 4569992.1497 | 411528.2366N | 0284331.2003E | 100.25 | 328.9042 | 2021-07-01 | Type A 17R | 449.7376 | 0.1839 | 5.625
591 | 700595 | Approach_Lights_35L | 393173.5749 | 4569812.168 | 411522.4040N | 0284331.3149E | 102.99 | 337.8937 | 2021-07-01 | Type A 17R | 629.7193 | 0.2107 | 8.365
592 | 700597 | Approach_Lights_35L | 393173.5767 | 4569872.1357 | 411524.3473N | 0284331.2772E | 101.93 | 334.416 | 2021-07-01 | Type A 17R | 569.7516 | 0.2125 | 7.305
593 | 700599 | Approach_Lights_35L | 393173.6115 | 4569932.1761 | 411526.2931N | 0284331.2408E | 101.18 | 331.9554 | 2021-07-01 | Type A 17R | 509.7112 | 0.2473 | 6.555
594 | 700628 | BUILDING | 393247.8536 | 4576559.7059 | 411901.1069N | 0284330.2496E | 87.9292 | 288.4815 | 2021-07-01 | Type A 35L | 2017.8184 | 74.4894 | 26.2042
595 | 700629 | BUILDING | 393072.7736 | 4576734.3296 | 411906.6825N | 0284322.6134E | 96.4205 | 316.3402 | 2021-07-01 | Type A 35L | 2192.4421 | 100.5906 | 34.6955
596 | 700630 | BUILDING | 393077.974 | 4576725.9851 | 411906.4146N | 0284322.8422E | 95.318 | 312.7231 | 2021-07-01 | Type A 35L | 2184.0976 | 95.3902 | 33.593
597 | 700644 | BUILDING | 393256.6883 | 4563911.5268 | 411211.2192N | 0284338.5942E | 173.55 | 569.3898 | 2021-07-01 | Type A 17R | 6530.3605 | 83.3241 | 78.925
598 | 700645 | BUILDING | 393308.9046 | 4563847.4964 | 411209.1688N | 0284340.8750E | 174.08 | 571.1286 | 2021-07-01 | Type A 17R | 6594.3909 | 135.5404 | 79.455
599 | 700646 | BUILDING | 393465.891 | 4563993.3825 | 411213.9710N | 0284347.5198E | 173.69 | 569.8491 | 2021-07-01 | Type A 17R | 6448.5048 | 292.5268 | 79.065
600 | 700647 | BUILDING | 393468.8154 | 4563812.0309 | 411208.0952N | 0284347.7589E | 175.76 | 576.6404 | 2021-07-01 | Type A 17R | 6629.8564 | 295.4512 | 81.135
601 | 700649 | BUILDING | 393500.7403 | 4563889.5191 | 411210.6215N | 0284349.0803E | 173.48 | 569.1601 | 2021-07-01 | Type A 17R | 6552.3682 | 327.3761 | 78.855
602 | 700660 | BUILDING | 393130.1648 | 4576687.0845 | 411905.1788N | 0284325.1102E | 87.54 | 287.2047 | 2021-07-01 | Type A 35L | 2145.197 | 43.1994 | 25.815
603 | 700661 | BUILDING | 393253.3303 | 4576548.2523 | 411900.7384N | 0284330.4922E | 86.02 | 282.2178 | 2021-07-01 | Type A 35L | 2006.3648 | 79.9661 | 24.295
604 | 700663 | BUILDING | 393137.0631 | 4576689.0684 | 411905.2464N | 0284325.4055E | 87.51 | 287.1063 | 2021-07-01 | Type A 35L | 2147.1809 | 36.3011 | 25.785
605 | 700664 | BUILDING | 393095.6458 | 4576629.7177 | 411903.3033N | 0284323.6627E | 86.83 | 284.8753 | 2021-07-01 | Type A 35L | 2087.8302 | 77.7184 | 25.105
606 | 700667 | BUILDING | 393280.4403 | 4576484.9062 | 411858.6984N | 0284331.6975E | 85.04 | 279.0026 | 2021-07-01 | Type A 35L | 1943.0187 | 107.0761 | 23.315
607 | 700671 | BUILDING | 393193.9115 | 4576680.0957 | 411904.9827N | 0284327.8548E | 88.14 | 289.1732 | 2021-07-01 | Type A 35L | 2138.2082 | 20.5473 | 26.415
608 | 700673 | BUILDING | 393188.8561 | 4563549.2929 | 411159.4479N | 0284335.9112E | 179.54 | 589.042 | 2021-07-01 | Type A 17R | 6892.5944 | 15.4919 | 84.915
609 | 700718 | POWER_TRANSMISSION_LINE | 392846.3686 | 4566438.4592 | 411332.9155N | 0284319.3939E | 142.92 | 468.8976 | 2021-07-01 | Type A 17R | 4003.4281 | 326.9956 | 48.295